## LEED_V5_Requirements
Category | Credit_ID | Credit_Name | Option | Path | Option_Title | Path_Title | Max_Points | Credit_Intent | Requirement | Thresholds | And | Or | Documentation | Referenced_Standards | Pursued | Planned_Points | Max_Points_Effective | Approach | Status | Responsible | Effort
Integrative Process, Planning and Assessments | IPp1 | Climate Resilience Assessment | - | - | - | - | - | To promote the comprehensive assessment of observed, projected, and future natural hazards for climate resilience with an aim to enhance awareness of hazards, increase transparency of risks, reduce vulnerabilities, and ensure long-term safety and sustainability. | Complete a climate and natural hazard assessment. <br> As part of the assessment, identify observed, projected, and future natural hazards that could potentially affect the project site and building function. Address site-specific natural hazards, including, but not limited to, drought, extreme heat, extreme cold, flooding, hurricanes and high winds, hail, landslides, sea level rise and storm surge, tornadoes, tsunamis, wildfires and smoke, winter storms, and other relevant hazards (specify). <br> Identify two priority hazards, at minimum, to address through proposed design strategies. For each priority hazard, the project team must assess and specify the following: <br> • Intergovernmental Panel on Climate Change emissions scenario used, specifying the shared socioeconomic pathways. <br> • Projected service life of the LEED project (e.g., fiscal year 2050 or 100 years). <br> • Hazard level. <br> • Hazard risk rating. <br> • Exposure, sensitivity, adaptive capacity, vulnerability, and overall risk levels. <br> • Potential impact on the project site and building function. <br> • Potential impact on the project site during construction. <br> Where possible, use the information from the assessment to inform the planning, design, and operations and maintenance of the project and describe how project-specific strategies were considered. | - | - | - | • The project’s climate and natural hazard assessment (using the USGBC Climate Resilience Assessment Template or equivalent) | • Intergovernmental Panel on Climate Change, Working Group I, Sixth Assessment Report (interactive-atlas.ipcc.ch/) <br> • FEMA National Risk Index (hazards.fema.gov/nri/hazards.fema.gov/nri) <br> • NOAA Climate Explorer (crt-climate-explorer.nemac.org/crt-climate-explorer.nemac.org)<br> | TRUE | 0 | 0
Integrative Process, Planning and Assessments | IPp2 | Human Impact Assessment | - | - | - | - | - | To ensure that project development is guided by a thorough understanding of the social context of the local community, workforce, and supply chain, helping to address potential social inequities. | Complete a human impact assessment that draws on relevant information from the following four specified categories, as applicable: <br> • Demographics. This may include race and ethnicity, gender, age, income, employment rate, population density, education levels, household types, and identification of nearby vulnerable populations. <br> • Local infrastructure and land use. This may include adjacent transportation and pedestrian infrastructure, adjacent diverse uses, relevant local or regional sustainability goals/commitments, and applicable accessibility codes. <br> • Human use and health impacts. This may include housing affordability and availability, availability of social services (e.g., healthcare, education, and social support networks), community safety and local community groups, and supply chain and construction workforce protections. <br> • Occupant experience. This may include an opportunity for daylight, views, and operable windows; environmental conditions of air and water; and adjacent soundscapes, lighting, and wind patterns within the context of the surrounding buildings (e.g., a microclimate, a solar scape, neighboring structures). <br> • Other. (specify) <br> Where possible, use the information from the assessment to inform the planning, design, and operations and maintenance of the project and describe how project-specific strategies were considered. | - | - | - | • The project’s human impact assessment (using the USGBC Human Impact Assessment Template or equivalent) | - | TRUE | 0 | 0
Integrative Process, Planning and Assessments | IPp3 | Carbon Assessment | - | - | - | - | - | To understand and reduce long-term direct and indirect carbon emissions, including on-site combustion, grid-supplied electricity, refrigerants, and embodied carbon. | Carbon Assessment <br> USGBC will provide the project team with a 25-year projection of the project’s emissions from operations, refrigerants, and embodied carbon. The assessment will use the data from the following: <br> • EAp1: Operational Carbon Projection and Decarbonization Plan <br> • EAp5: Fundamental Refrigerant Management <br> • MRp2: Quantify and Assess Embodied Carbon <br> • LTc4: Transportation Demand Management (optional)<br> | - | - | - | Completed documentation of:<br> • EAp1: Operational Carbon Projection and Decarbonization Plan, <br> • EAp5: Fundamental Refrigerant Management, <br> • MRp2: Quantify and Assess Embodied Carbon, and if attempted <br> • LTc4: Transportation Demand Management. <br> | - | TRUE | 0 | 0
Integrative Process, Planning and Assessments | IPp4 | Tenant Guidelines | - | - | - | - | - | To communicate and coordinate the sustainable design and construction features of a base building with the tenants and facilitate tenant LEED certification so that the completed space more comprehensively addresses the rating system requirements. | Create tenant guidelines, to be shared with all tenants before signing the lease, including the following content: <br> • A description of the sustainable design and construction features incorporated in the core and shell project and the project’s sustainability goals and objectives, including those for tenant spaces. <br> • Guidance and recommendations for incorporating sustainable strategies, products, materials, and services in the tenant spaces. Refer to the attempted LEED prerequisites and credits of the base building for content requirements. <br> • A point of contact, from the base building team or new owner, for further coordination of base building design and construction documentation. <br> | - | - | - | The project’s tenant guidelines | - | TRUE | 0 | 0
Integrative Process, Planning and Assessments | IPc1 | Integrative Design Process | - | - | - | - | 1 | To support high-performance, cost-effective, and cross-functional project outcomes through an early analysis and planning of the interrelationships among systems. To provide a holistic framework for project teams to collaboratively address decarbonization, quality of life, and ecosystem conservation and restoration across the entire LEED rating system. | Integrative Design Process (1 point) <br> Beginning in predesign and continuing throughout early occupancy, identify and apply opportunities to achieve synergies across disciplines and building systems through the following initiatives: <br> • Integrated team: Assemble and convene an interdisciplinary project team with diverse perspectives. Ensure the process is an equitable team effort through organized facilitation. <br> • Design charette: During predesign or early in design, conduct a charette with the owner or owner’s representative and participants representing at least four key perspectives (e.g., architect, contractor, energy modeler, and community engagement representatives). <br> • LEED goal setting: Work as a team to define a set of specific and measurable project goals that address the LEED v5 impact areas of decarbonization, quality of life, and ecosystem conservation and restoration. Incorporate these goals into the owner’s project requirements. <br> | - | - | - | • Evidence of the design charette date, the participants and their roles, and the name and company of the facilitator (e.g., the meeting notes for the design charettes). <br> • The OPR defines the goals for synergy across building systems that address decarbonization, quality of life, and ecosystem conservation and restoration, including how success of each goal will be measured. | • Integrative Process (IP) ANSI Consensus National Standard Guide© 2.0 for Design and Construction of Sustainable Buildings and Communities (2012) (usgbc.org/resources/integrative-process-ip-ansi-consensus-national-standard-guide-20-design-and-construction) | FALSE | 0 | 0
Integrative Process, Planning and Assessments | IPc2 | Green Leases | 1 | - | Standard Green Lease | - | 6 | To ensure the tenants complete the sustainable design and construction features started by the base building so that the completed space comprehensively addresses the rating system requirements. | Develop a standard green lease document that establishes tenant fit-out standards and incorporates tenant requirements, as described below. Commit to incorporating the green lease documentation in each future tenant lease. <br> For any spaces or systems intended to be fit out by the project owner, identify the standards for the future fit-out, incorporate the criteria referenced in the standard green lease document, and commit to performing the fit-out(s) in accordance with these standards. <br> Tenant requirements shall include standards to ensure compliance with the following prerequisites for any tenant-installed systems: <br> • IPp1: Climate Resilience Assessment <br> • IPp2: Human Impact Assessment <br> • IPp3: Carbon Assessment <br> • WEp2: Minimum Water Efficiency <br> • EAp2: Minimum Energy Efficiency <br> • EAp3: Fundamental Commissioning <br> • EAp4: Energy Metering and Reporting <br> • MRp1: Planning for Zero Waste Operations <br> • EQp2: Fundamental Air Quality <br> Points are earned by incorporating a combination of the listed best practices into the green lease (see Table 1). <br> • Require tenant to pay for their electric and nonelectric energy and water use. <br> • Implement cost-recovery clause for energy-efficiency upgrades benefiting the tenant. <br> • Disclose tracked common area energy use, peak demand, peak thermal demand, and on-site combustion emissions to tenants. <br> • Disclose whole-building ENERGY STAR® or locally applicable equivalent score to tenants. <br> • Ensure brokers or leasing agents have energy training. <br> • Implement energy management best practices. <br> • Request annual tenant energy disclosure. <br> • Require energy efficiency fit-out for tenants that improves upon EAp2: Minimum Energy Efficiency requirement. <br> • Establish a tenant energy efficiency engagement and training plan. <br> • Meter or submeter additional tenant energy use beyond that required in EAp4: Energy Metering and Reporting. <br> • Limit on-site combustion emissions. <br> • Disclose tracked common area water use to tenants. <br> • Require water efficiency fit-out for tenants that improves upon WEp2: Minimum Water Efficiency. <br> • Meter or submeter additional tenant water use beyond that required in WEp1: Water Metering and Reporting. <br> • Implement water management best practices. <br> • Implement indoor air quality best practices. <br> • Implement thermal comfort best practices. <br> • Demonstrate innovation in leasing.<br> | Number of additional best practices Incorporated into the lease: <br> • <3 -(1 Point) <br> • 4-6 - (2 Points) <br> • 7-9 - (3 Points) <br> • 10-12 - (4 Points) <br> • 13-15 - (5 Points) <br> • >16 - (6 Points) | IPc2: Op2: Executecuted Standard Green Lease <br> IPc2: Op3: Green Lease Leaders Recognition | - | • The project’s standard green lease.<br> • Evidence of the Core and Shell project owner‘s commitment to incorporating the green lease documentation in each future tenant lease (e.g., a digital signature by the Core and Shell Project Owner in LEED Online). | • Green Lease Leaders Program (greenleaseleaders.com) | FALSE | 0 | 0
Integrative Process, Planning and Assessments | IPc2 | Green Leases | 2 | - | Executed Standard Green Lease | - | 1 | To ensure the tenants complete the sustainable design and construction features started by the base building so that the completed space comprehensively addresses the rating system requirements. | One additional point is awarded by providing documentation of an executed tenant green lease or tenant letter of attestation meeting the criteria in Option 1. | - | IPc2: Op1: Standard Green Lease <br> IPc2: Op3: Green Lease Leaders Recognition | - | • For any spaces or systems intended to be fit-out by the project owner: identification of the standards for the future fit-out, incorporating the criteria referenced in the standard green lease document and the commitment to performing the fit-out(s) in accordance with these standards (e.g., a letter of commitment). | • Green Lease Leaders Program (greenleaseleaders.com) | FALSE | 0 | 0
Integrative Process, Planning and Assessments | IPc2 | Green Leases | 3 | - | Green Lease Leaders Recognition | - | 6 | To ensure the tenants complete the sustainable design and construction features started by the base building so that the completed space comprehensively addresses the rating system requirements. | Earn Green Lease Leaders recognition: <br> | • At the Silver level (1 point) <br> • At the Gold level (3 points) <br> • At the Platinum level (6 points)<br> | IPc2: Op1: Standard Green Lease <br> IPc2: Op2: Executecuted Standard Green Lease <br> | - | • Evidence of the Green Lease Leaders recognition, including level (e.g., a screenshot of the listing in the Green Lease Leaders database showing recognition level). | • Green Lease Leaders Program (greenleaseleaders.com) | FALSE | 0 | 0
Location and Transportation | LTc1 | Sensitive Land Protection | 1 | - | Previously Developed Sites | - | 1 | To cultivate community resilience by avoiding the development of environmentally sensitive lands that provide critical ecosystem services and reduce the environmental impact from the location of a building on a site. | Locate the development footprint on land that has been previously developed. | - | - | LTc1: Op2: Previously Undeveloped Site | • Description shows the previous development of the site. <br> • Vicinity map or aerial images shows the approximate areas of previous development on the site. | • Natural Resources Conservation Service (NRCS) (nrcs.usda.gov) <br> • NatureServe (natureserve.org) <br> • U.S. Endangered Species Act (fws.gov/law/endangered-species-act) <br> | FALSE | 0 | 0
Location and Transportation | LTc1 | Sensitive Land Protection | 2 | - | Previously Undeveloped Sites | - | 1 | To cultivate community resilience by avoiding the development of environmentally sensitive lands that provide critical ecosystem services and reduce the environmental impact from the location of a building on a site. | Locate the development footprint on land that does not meet the following criteria for sensitive land: <br> • Prime farmland: Prime farmland, unique farmland, or farmland of statewide or local importance as defined by the U.S. Code of Federal Regulations, Title 7, Volume 6, Parts 400 to 699, Section 657.5 (or local equivalent for projects outside the U.S.) and identified in a state Natural Resources Conservation Service soil survey (or local equivalent for projects outside the U.S.). <br> • Floodplains: A flood hazard area shown on a legally adopted flood hazard map or otherwise legally designated by the local jurisdiction or the state. For projects in places without legally adopted flood hazard maps or legal designations, locate on a site that is entirely outside any floodplain subject to a 1% or greater chance of flooding in any given year (100-year floodplain). <br> • Notable habitat: Land identified as habitat for one or more of the following: <br> o Species listed as threatened or endangered under the U.S. Endangered Species Act or the state’s endangered species act. <br> o Species or ecological communities classified by NatureServe as GH (possibly extinct), G1 (critically imperiled), or G2 (imperiled). <br> o Species listed as threatened or endangered species under local equivalent standards (for projects outside the U.S.) that are not covered by NatureServe data. <br> • Water bodies: Areas on or within 100 feet (30 meters) of a water body, except for minor improvements. <br> • Wetlands: Areas on or within 50 feet (15 meters) of a wetland, except for minor improvements. <br> • Steep slopes: Protect 40% of the steep slope area on the site (if such areas exist) from all development and construction activity. <br> o For unstable, undeveloped slopes between 15% and 25%, protect 40% from all development. <br> o For unstable, undeveloped slopes steeper than 25%, protect from all development and construction activity 60% of the steep slope area on the site. | - | - | LTc1: Op1: Previously Developed Site | • Site map(s) showing project boundary, development footprint, any previous development, any sensitive areas, topography, and any minor improvements in required buffers. <br> • The project team that the criteria for prime farmland, flood hazard, notable habitat, waterbodies, wetlands, and steep slopes criteria were satisfied.<br> • Estimated area of sensitive land avoided | • Natural Resources Conservation Service (NRCS) (nrcs.usda.gov) <br> • NatureServe (natureserve.org) <br> • U.S. Endangered Species Act (fws.gov/law/endangered-species-act) <br> | FALSE | 0 | 0
Location and Transportation | LTc2 | Equitable Development | 1 | 1 | Priority Sites | Brownfield Remediation | 2 | To support the economic and social vitality of communities, provide opportunities for community members to live and work in close proximity, encourage project locations in areas with developmental challenges and promote the ecology, culture, and health of the surrounding area. | Locate the project on a brownfield where soil or groundwater contamination has been identified and where the local, state, or national authority (whichever has jurisdiction) requires ist remediation. In cases of voluntary remediation by the project team, provide confirmation by the local, state, or national authority (whichever has jurisdiction), verifying that the site is a brownfield. Perform remediation to the satisfaction of the relevant authority. | - | LTc2: Op2: Housing and Jobs Proximity <br> LTc2: Op3: Equitable Construction | LTc2: Op1: Path 2: Historic Location | • Documentation from authority having jurisdiction (AHJ) declaring existence of specific contamination and confirming that remediation has been completed to its satisfaction. | - | FALSE | 0 | 0
Location and Transportation | LTc2 | Equitable Development | 1 | 2 | Priority Sites | Historic Location | 1 | To support the economic and social vitality of communities, provide opportunities for community members to live and work in close proximity, encourage project locations in areas with developmental challenges and promote the ecology, culture, and health of the surrounding area. | Locate the project in a historic district, identified by the local government, based on a growth management plan or policy. | - | LTc2: Op2: Housing and Jobs Proximity <br> LTc2: Op3: Equitable Construction | LTc2: Op1: Path 1: Brownfield Remediation | • Site map and vicinity map showing within a historic district.<br> • Documentation from AHJ over historic district demonstrating the existence of the historic district (e.g., ordinance, growth management plan, government website with corresponding map, etc.).<br> | - | FALSE | 0 | 0
Location and Transportation | LTc2 | Equitable Development | 2 | 1 | Housing and Jobs Proximity | Support Local Economy | 1 | To support the economic and social vitality of communities, provide opportunities for community members to live and work in close proximity, encourage project locations in areas with developmental challenges and promote the ecology, culture, and health of the surrounding area. | Employ individuals that live within the administrative district of the project site for 15% of the construction jobs created by the LEED project. | 15% of Construction Jobs Created by the Project | LTc2: Op1: Priority Sites <br> LTc2: Op3: Equitable Construction | LTc2: Op2: Path 2: Location-Efficient Affordable Housing | • Description of types of jobs created by the project.<br> • Total number of construction jobs created by the project. <br> • Number of local construction jobs created by the project. <br> • Evidence of the contributing employed individuals live within the administrative district of the project site. | - | FALSE | 0 | 0
Location and Transportation | LTc2 | Equitable Development | 2 | 2 | Housing and Jobs Proximity | Location-Efficient Affordable Housing | 2 | To support the economic and social vitality of communities, provide opportunities for community members to live and work in close proximity, encourage project locations in areas with developmental challenges and promote the ecology, culture, and health of the surrounding area. | For residential or mixed-use projects, include a proportion of new, affordable rental and/or for-sale dwelling units priced for households earning less than the area median income (AMI). Rental units must be maintained at affordable levels for a minimum of 15 years. Existing dwelling units are exempt from requirement calculations. Meet or exceed the minimum thresholds in Table 1. Projects must meet or exceed the requirements mandated through inclusionary zoning by their local jurisdictions. Additionally, the project must achieve one of the requirements below: <br> • Meet the requirements of LTc3: Compact and Connected Development, Option 2, Access to Transit, for 2 points. <br> • Meet the requirements of LTc3: Compact and Connected Development, Option 3, Walkable Location, for 2 points. <br> • Locate the project in a community where the jobs-to-housing ratio exceeds 1:2 within 0.5 miles (800 meters) of walking distance. <br> | Table 1. Minimum affordable units <br> Unit type: Requirements: <br> Rental dwelling units: Rental units, at least 10% of the project’s total residential floor area, priced for up to 60% AMI. <br> For-sale dwelling units: For-sale units, at least 10% of the project’s total residential floor area, priced for up to 80% AMI. <br> | LTc2: Op1: Priority Sites <br> LTc2: Op3: Equitable Construction | LTc2: Op2: Path 1: Suport Local Economy | • Evidence of AMI thresholds (60% and 80%) using data from a governmental entity. <br> • Copy of legal documentation to maintain affordable rates for at least 15 years. <br> • Project’s total residential floor area. <br> • Confirmation of target gross floor area of rental dwelling units priced for up to 60% and/or 80% AMI. <br> • Number of affordable units created (rent and sale combined). <br> • Confirmation showing project meets Compact & Connected Development Options 2 or 3. OR Documentation demonstrating project is in a community where the jobs-housing ratio exceeds 1.2 within a 0.5 mile (800-meter walking distance.<br> | - | FALSE | 0 | 0
Location and Transportation | LTc2 | Equitable Development | 3 | - | Equitable Construction | - | 2 | To support the economic and social vitality of communities, provide opportunities for community members to live and work in close proximity, encourage project locations in areas with developmental challenges and promote the ecology, culture, and health of the surrounding area. | Provide access to workforce development training for construction workers through one of the following: <br><br> • Job-related skills training: This is achieved through on-the-job training in a Department of Labor-registered apprenticeship program (or local equivalent for projects located outside the U.S.), demonstrating that 15% or more of total project construction hours were performed by participants enrolled in registered apprenticeship programs. <br> • Life-skills training: These are programs for construction workers, conducted by an organization or government entity on the construction site, covering topics such as financial literacy, debt management, first-time home buying, or entrepreneurship training, demonstrating scheduling of one course per month for the duration of construction. <br> | - | LTc2: Op1: Priority Sites <br> LTc2: Op2: Housing and Jobs Proximity <br> | LTc2: Op1: Priority Sites <br> LTc2: Op2: Housing and Jobs Proximity <br> | • Description of strategies to provide job-related skills training or life-skills training programs for construction workers and who is conducting the training. | - | FALSE | 0 | 0
Location and Transportation | LTc3 | Compact and Connected Development | 1 | - | Surrounding Density | - | 2 | To conserve land and ecosystem resources by encouraging development in areas with existing infrastructure. To promote livability, walkability, and transportation efficiency, including reduced vehicle distance traveled and associated emissions. | Located on a site where the surrounding existing density within 0.25 miles (400 meters) offset of the project boundary meets the values in Table 1. Use either the “separate residential and nonresidential densities” or the “combined density” values in Table 1. | Table 1. Points for average existing density within 0.25 miles (400 Meters) <br> Square meters per hectare of buildable land: <br> 5050 - 1 Point; <br> 8035 - 2 Points | LTc3: Op2: Access to Transit <br> LTc3: Op3: Walkable Location | - | • Vicinity map showing buildable land, any non-buildable land excluded, project site, and footprints of existing buildings within 0.25 miles (400 meters) offset of project site. <br> • LEED v5 Surrounding Density calculator, completed for Combined Density. <br> • Combined density (in square feet, per acre, or square meters per hectare). <br> | • Walk Score® (walkscore.com) | FALSE | 0 | 0
Location and Transportation | LTc3 | Compact and Connected Development | 2 | 1 | Access to Transit | Public Transit Service | 4 | To conserve land and ecosystem resources by encouraging development in areas with existing infrastructure. To promote livability, walkability, and transportation efficiency, including reduced vehicle distance traveled and associated emissions. | Locate any functional entry of the project within either: <br> • 0.25 miles (400 meters) walking distance of existing or planned bus, streetcar, or informal transit stops. <br> OR <br> • 0.5 miles (800 meters) walking distance of existing or planned bus rapid transit stops, passenger rail stations (e.g., light, heavy, or commuter rail), or commuter ferry terminals. <br> The transit service at these stops and stations in aggregate must meet the minimums listed in Table 2. <br> Both weekday and weekend trip minimums must be met. <br> • For each qualifying transit route, only trips in one direction are counted toward the threshold. <br> • If service varies by day: <br> o For weekday trips, count the weekday with the lowest number of trips.<br> o For weekend trips, only count the weekend day with the highest number of trips.<br> • If a qualifying transit route has multiple stops within the required walking distance, only trips from one stop are counted toward the threshold. <br> • Planned stops and stations may count if they are sited, funded, and under construction by the date of the certificate of occupancy and are complete within 24 months of that date.<br> | Table 2. Minimum daily public transit service <br> Weekday: 72; Weekend: 30 (1 Point) Weekday: 132; Weekend: 78 (2 Points) Weekday: 160; Weekend: 120 (3 Point) Weekday: 360; Weekend: 216 (4 Point) | LTc3: Op1: Surrounding Density <br> LTc3: Op3: Walkable Location | LTc3: Op2: Path 2:Project Sponsored Transit Service<br> | • Vicinity map indicating the project location, location of the transit stop(s), routes serving each stop, and the walking routes (with walking distance noted) between the location of the project functional entry and the stop(s). <br> • Weekday and weekend route schedules showing the frequency of trips and service. <br> • For any planned transit service, documentation of planned transit stops and stations sited, funded, and under construction by the date of the project’s certificate of occupancy and scheduled for completion within 24 months of that date. <br> | • Walk Score® (walkscore.com) | FALSE | 0 | 0
Location and Transportation | LTc3 | Compact and Connected Development | 2 | 2 | Access to Transit | Project-Sponsored Transit Service | 2 | To conserve land and ecosystem resources by encouraging development in areas with existing infrastructure. To promote livability, walkability, and transportation efficiency, including reduced vehicle distance traveled and associated emissions. | Commit to providing year-round transit service (e.g., vans, shuttles, or buses) for regular occupants and visitors that meets the minimums listed in Table 3. Service must provide transportation between the project site and external destinations, such as residential areas and public transportation stations, and be guaranteed for at least three years from the project’s certificate of occupancy. <br> Provide at least one accessible transit stop shelter within 0.25 miles (400 meters) walking distance from a functional entry of the project. <br> • For each qualifying transit route, total trips (inbound and outbound) are counted toward the threshold. <br> • If a qualifying transit route has multiple stops within the required walking distance, only trips from one stop are counted toward the threshold. <br> | Table 3. Minimum daily project-sponsored transit service:<br> Providing shuttles (1 Point) <br> 30 Daily Trips (2 Points) <br> | LTc3: Op1: Surrounding Density <br> LTc3: Op3: Walkable Location | LTc3: Op2: Path 1:Public Transit Service<br> | • Description of project-sponsored service and shelters meeting credit criteria.<br> • Vicinity map indicating the project location, location of the transit stop(s), route(s) serving each stop, and the walking routes (with walking distance noted) between the location of the project functional entry and the stop(s). <br> • Weekday and weekend route schedules showing the frequency of trips and service. <br> • Verification (e.g., letter of assurance or agreement, etc.) that transit service will be provided for at least three years from the project’s certificate of occupancy.<br> | • Walk Score® (walkscore.com) | FALSE | 0 | 0
Location and Transportation | LTc3 | Compact and Connected Development | 3 | - | Walkable Location | - | 3 | To conserve land and ecosystem resources by encouraging development in areas with existing infrastructure. To promote livability, walkability, and transportation efficiency, including reduced vehicle distance traveled and associated emissions. | Locate on a site that meets the location efficiency requirements in Table 4 via Walk Score® or has proximity to existing and publicly available uses within 0.5 miles (800 meters) walking distance from any functional entry. <br> The following restrictions apply: <br> • A use may be counted as only one-use type (e.g., a retail store may be counted only once even if it sells products in several categories). <br> • No more than two uses in each type of use may be counted (e.g., if five restaurants are within walking distance, only two may be counted). <br> • The counted uses must represent at least three of the five categories. <br> | Table 4. Points for location efficiency <br> 60–69 Walk Score®; Proximity to Uses 4–7 (1 Point) <br> 70-79 Walk Score®; Proximity to Uses 8-10 (2 Points) <br> 80 or more Walk Score®; Proximity to Uses 11 or more (3 Points) <br> | LTc3: Op1: Surrounding Density <br> LTc3: Op2: Access to Transit | - | • Walk Score® document (e.g., screenshot) showing the score for the project’s address.<br> • Project’s Walk Score®. <br> | • Walk Score® (walkscore.com) | FALSE | 0 | 0
Location and Transportation | LTc4 | Transportation Demand Management | - | - | Transportation Demand Assessment | - | - | To reduce pollution and land development effects from automobile use through encouraging alternative transportation networks. To promote more livable and healthy communities through reduced vehicle distance traveled and associated emissions. | Assess the number of vehicle miles traveled (VMT) and carbon emissions associated with the regular building occupants’ travel to and from the project building as based on the following:<br> • Estimate the annual VMT. <br> • Estimate annual baseline case for carbon emissions. <br> • Assess low-carbon transportation options. <br> • Estimate annual proposed case for carbon emissions. <br> • Estimate the total reduction of carbon emissions between annual baseline case and annual proposed case.<br> Projects that participate in a local or regional government-mandated transportation demand management (TDM) program satisfy the Transportation Demand Assessment requirement. Residential affordable housing projects in an infill location, or office, mixed-use, residential, or retail projects located within a transit priority area, or within a walking distance of 0.5 miles (800 meters) to an existing or planned major transit stop, are exempt from the above requirements. <br> | - | LTc4: Op1: Parking <br> LTc4: Op2: Active Travel Facilities <br> | - | Not Claiming TDA Exemption:<br> • USGBC TDM assessment calculator. <br> • Baseline VMT.<br> • Proposed VMT. <br> • Baseline emissions from VMT.<br> • Proposed emissions from VMT.<br> • Description of availability of alternative low-carbon and active travel options.<br> Claiming TDA Exemption:<br> • Documentation showing participation in a local or regional government mandated TDM program. <br> • Documentation showing project is an affordable housing project in an infill location.<br> • Documentation showing project (office, mixed-use, residential, or retail) is located within a Transit Priority Area or within 0.5 miles (800 meters) walking distance of an existing or planned major transit stop. | • Institute of Transportation Engineers (ITE) Parking Generation Manual, 6th Edition (ite.org) | FALSE | 0 | 0
Location and Transportation | LTc4 | Transportation Demand Management | 1 | 1 | Parking | Reduced Parking | 3 | To reduce pollution and land development effects from automobile use through encouraging alternative transportation networks. To promote more livable and healthy communities through reduced vehicle distance traveled and associated emissions. | Provide a reduction in parking capacity, using the base ratios for parking spaces found in the Institute of Transportation Engineers Parking Generation Manual, sixth edition, or a comparable resource applied by a qualified transportation engineer or planner or in supplementary LEED guidance. Points are awarded according to Table 1. <br> | Table 1. Points for percentage of reduced parking capacity <br> 30% reduction from base ratios (1 Point) <br> 60% reduction from base ratios (2 Points) <br> 100% reduction from base ratios (3 Points) <br> | LTc4: Op1: Path 2: Parking Free <br> LTc4: Op2: Active Travel Facilities <br> | - | • Calculations demonstrating the percent reduction in parking capacity from baseline. <br> • Parking Plan or Site Plan showing the LEED boundary and the parking used by the project.<br> | • Institute of Transportation Engineers (ITE) Parking Generation Manual, 6th Edition (ite.org) | FALSE | 0 | 0
Location and Transportation | LTc4 | Transportation Demand Management | 1 | 2 | Parking | Parking Fee | 2 | To reduce pollution and land development effects from automobile use through encouraging alternative transportation networks. To promote more livable and healthy communities through reduced vehicle distance traveled and associated emissions. | Implement a daily, monthly, or annual parking fee at a cost equal to or greater than the local market rate for public or private parking. | - | LTc4: Op1: Path 1: Reduced Parking <br> LTc4: Op2: Active Travel Facilities <br> | - | • Narrative identifying the parking fees and explaining how the rate charged is equal to or greater than the local market rate for parking.<br> • Documentation confirming local market parking rate.<br> | • Institute of Transportation Engineers (ITE) Parking Generation Manual, 6th Edition (ite.org) | FALSE | 0 | 0
Location and Transportation | LTc4 | Transportation Demand Management | 2 | 1 | Active Travel Facilities | Bicycle Network and Storage | 1 | To reduce pollution and land development effects from automobile use through encouraging alternative transportation networks. To promote more livable and healthy communities through reduced vehicle distance traveled and associated emissions. | Design or locate the project such that a functional entry and/or bicycle storage is within a 600-foot (180-meter) walking distance or bicycling distance of a bicycle network that meets the following criteria: <br> • It provides a contiguous network that spans a distance of at least three miles (4,800 meters). <br> • It consists of bicycle paths, lanes, multiuse trails, or streets with a maximum speed limit of 25 mph (40 kph). Sidewalks where local code permits bicycles are acceptable. <br> Planned bicycle trails or lanes may be counted if they are fully funded by the date of the certificate of occupancy and are scheduled for completion within three years of that date. <br> AND <br> Bicycle storage <br> Provide short-term bicycle storage within 600 feet (180 meters) walking distance to any main entrance, but no fewer than four storage spaces per building. <br> Provide long-term bicycle storage within 300 feet (90 meters) walking distance from any functional entry, but no fewer than four storage spaces per building, in addition to the short-term bicycle storage spaces. <br> Points are awarded according to Table 2. Shared micromobility storage, bicycle-sharing stations, and/or publicly available bicycle parking may be counted for up to 50% of the required short-term and long-term storage space if: <br> • It meets the maximum allowable walking distance. <br> • It is not double counted (e.g., The short-term and the long-term storage spaces are counted separately). <br> • The storage location is communicated to the building occupants and visitors. <br> | Table 2: <br> Short-Term Storage (Except Retail): At least 2.5% of all peak visitors but no fewer than four spaces per building. <br> Short-Term Storage (Retail): At least two short-term bicycle storage spaces for every 5,000 square feet (465 square meters) but no fewer than two storage spaces per building. <br> Long-Term Storage (Except Residential and Retail): At least 5% of all regular building occupants but no fewer than four storage spaces per building, in addition to short-term storage. <br> Long-Term Storage (Residential): At least 15% of all regular building occupants but no fewer than one storage space per three dwelling units, in addition to short term storage spaces. <br> Long-Term Storage (Retail): At least 5% of regular building occupants but no fewer than two storage spaces per building in addition to the short-term bicycle storage spaces. <br> *Mixed Use: Meet the storage requirements for the nonresidential and residential portions of the project separately. | LTc4: Op1: Parking <br> LTc4: Op2: Active Travel Facilities <br> | - | • Vicinity map showing bicycle network meeting the required criteria and walking/bicycling distance of functional building entrance and/or bicycle storage to existing or planned bicycle network. <br> • Evidence that any sidewalks contributing as part of the bicycle network are permitted for bicycle use by local code (e.g., excerpt of the code).<br> • Site Plan showing main and functional building entrances, short-term bicycle storage and long-term bicycle storage and shared micromobility storage (if applicable), walking distance from short-term storage to the main entrance and from long-term storage to a functional entrance.<br> • Calculations documenting the percentage of occupants for which short-term bike storage is provided.<br> • Calculations documenting the percentage of occupants for which long-term bike storage is provided. <br> | • Institute of Transportation Engineers (ITE) Parking Generation Manual, 6th Edition (ite.org) | FALSE | 0 | 0
Location and Transportation | LTc4 | Transportation Demand Management | 2 | 2 | Active Travel Facilities | Shower and Changing Facilities | 1 | To reduce pollution and land development effects from automobile use through encouraging alternative transportation networks. To promote more livable and healthy communities through reduced vehicle distance traveled and associated emissions. | Provide access to on-site showers with changing facilities for 1% of all regular building occupants. Off-site showers and changing facilities are acceptable if they meet the needs of all occupants and are within 0.25 miles (400 meters) walking distance. <br> | Large occupancy projects <br> Provide at least one on-site shower with a changing facility for the first 100 regular building occupants and one additional shower for every 150 regular building occupants thereafter, up to 999 regular building occupants. After that, provide the following: <br> • One additional shower for every 500 regular building occupants, for an additional 1,000–4,999 regular building occupants. <br> • One additional shower for every 1,000 regular building occupants, for the additional 5,000+ regular building occupants. <br> | LTc4: Op1: Parking <br> LTc4: Op2: Active Travel Facilities <br> | - | • Site plan showing shower and changing facilities location and walking distance within 0.25 miles (400 meters) for off-site facilities.<br> • Calculation documenting the percentage of regular building occupants with access provided to showers with changing facilities.<br> • For large occupancy projects, the number of project occupants to determine the number of on-site showers required.<br> • For large occupancy projects, the number of on-site showers with changing facilities provided.<br> | • Institute of Transportation Engineers (ITE) Parking Generation Manual, 6th Edition (ite.org) | FALSE | 0 | 0
Location and Transportation | LTc4 | Transportation Demand Management | 2 | 3 | Active Travel Facilities | Bicycle Maintenance | 1 | To reduce pollution and land development effects from automobile use through encouraging alternative transportation networks. To promote more livable and healthy communities through reduced vehicle distance traveled and associated emissions. | Provide a permanent and secure bicycle repair station that includes a complete set of tools and an air pump securely fastened to the repair stand in the area dedicated to long-term bicycle storage. | - | LTc4: Op1: Parking <br> LTc4: Op2: Active Travel Facilities <br> | - | • Evidence of a permanent, secure bicycle maintenance facility demonstrating complete set of tools and air pump securely fastened to the repair stand (e.g., product information from the manufacturer, photographs, contract specification). <br> • Evidence of location of the bicycle maintenance facility in the area dedicated to long-term bicycle storage (e.g., contract documents). <br> | • Institute of Transportation Engineers (ITE) Parking Generation Manual, 6th Edition (ite.org) | FALSE | 0 | 0
Location and Transportation | LTc5 | Electric Vehicles | 1 | - | Electric Vehicle Supply Equipment | - | 2 | To encourage the use of electric vehicles (EVs) and infrastructure. To help reduce the negative health effects on communities by lowering greenhouse gas emissions and other pollutants emitted from conventionally fueled cars and trucks. | Install electric vehicle supply equipment (EVSE) meeting the thresholds listed in Table 1. EVSE must meet the following criteria: <br> • Provide Level 2 or Level 3 charging capacity per the manufacturer’s requirements and the requirements of the National Electrical Code (NFPA 70). <br> • Provide 208–240 volts or greater for each required space. <br> • Meet the connected functionality criteria for ENERGY STAR® -certified EVSE and be capable of responding to time-of-use market signals (e.g., price). <br> • At least one EV charging station has an accessible parking space at least 9 feet (2.5 meters) wide with a 5-foot (1.5-meter) access aisle and have accessibility features for use by people with mobility, ambulatory, and visual limitations. <br> | Table 1 - Points for installed EVSE (% of total parking spaces):<br> Commercial:<br> 5% or at least two spaces, whichever is greater (1 Point).<br> 10% or at least four spaces, whichever is greater (2 Points).<br> Residential:<br> 10% or at least five spaces, whichever is greater (1 Point).<br> 15% or at least 10 spaces, whichever is greater (2 Points).<br> | LTc5: Op2: Electric Vehicle Readiness | - | • Site plan identifying all parking spaces the project, and all parking spaces with EVSE. <br> • Confirmation that the accessible parking space is at least 9 feet (2.5-meters) wide, has a five-foot (1.5-meters) access aisle, and has charging station accessibility features for use by people with mobility, ambulatory, and/or visual limitations. <br> • Calculation documenting the percentage of parking spaces with EVSE (including break-out for accessible parking spaces). <br> • Evidence that the EVSE meet all criteria identified in the credit requirements (e.g., product information from manufacturer or contract specification). <br> | • SAE Surface Vehicle Recommended Practice J1772 (sae.org) <br> • SAE Electric Vehicle Conductive Charge Coupler (sae.org) <br> • IEC 62196 of the International Electrotechnical Commission (iec.ch) <br> • ENERGY STAR® (energystar.gov) <br> • National Electrical Code (NFPA 70) (nfpa.org) <br> | FALSE | 0 | 0
Location and Transportation | LTc5 | Electric Vehicles | 2 | - | Electric Vehicle Readiness | - | 1 | To encourage the use of electric vehicles (EVs) and infrastructure. To help reduce the negative health effects on communities by lowering greenhouse gas emissions and other pollutants emitted from conventionally fueled cars and trucks. | Make the minimum number of total parking spaces used by the project EV ready as specified in Table 2. EV-ready parking spaces must provide a full-circuit installation, including 208–240 volts, have a 40-amp panel capacity, and a conduit (raceway) with wiring that terminates in a junction box or charging outlet. <br> Any space with an installed EVSE counted for credit under Option 1 may not be counted for credit as an EV-ready space under Option 2. <br> | Table 2. Points for EV-ready parking (% of total parking spaces) <br> Commercial:<br> At least 10% or at least 10 spaces, whichever is greater. <br> Residential:<br> At least 20% or at least 20 spaces, whichever is greater. | LTc5: Op1: Electric Vehicle Supply Equipment | - | • Site plan identifying all parking spaces used by the project and the total number of EV-ready spaces, including clear identification of at least 1 EVSE in an accessible parking space.<br> • Calculation documenting the percentage of parking spaces that are EV-Ready. <br> • Evidence that each EV-Ready parking space has the necessary electrical infrastructure to support the installation of an EV charger including a 40-amp panel capacity, dedicated 208/240V branch circuit, and conduit (raceway) with electrical wiring terminating at a receptacle or junction box for the parking space (e.g., contract documents).<br> | • SAE Surface Vehicle Recommended Practice J1772 (sae.org) <br> • SAE Electric Vehicle Conductive Charge Coupler (sae.org) <br> • IEC 62196 of the International Electrotechnical Commission (iec.ch) <br> • ENERGY STAR® (energystar.gov) <br> • National Electrical Code (NFPA 70) (nfpa.org) <br> | FALSE | 0 | 0
Sustainable Sites | SSp1 | Minimized Site Disturbance | - | - | - | - | - | To limit site disturbance from construction activities and preserve existing native vegetation, healthy soils, and wildlife habitats. | Minimize site disturbance by designing and constructing the project site to meet the following requirements: <br> Erosion and Sedimentation Control Plan<br> Create and implement an erosion and sedimentation control plan for all construction activities associated with the project. The plan must conform to the erosion and sedimentation requirements of the 2022 U.S. Environmental Protection Agency (EPA) Construction General Permit (CGP); EU Taxonomy: DNSH, Pollution Prevention, Item 4 Noise and Dust; or the local equivalent. Projects must apply the CGP regardless of size.<br> The erosion and sedimentation control plan must also include implementation of the following measures:<br> • Establishment of construction-exclusion zones demarcated by physical barriers and stormwater controls to protect any identified critical habitat for threatened or endangered species from discharges and discharge-related activities.<br> • Site inspections for all controls and management practices at least once every seven calendar days, or once every 14 calendar days and within 24 hours of the occurrence of a storm event that produces 0.25 inches (6 millimeters) or more of rain within a 24-hour period. Dewatering inspections must occur once per day on which the discharge of dewatering occurs.<br> • Immediate corrective actions to repair or replace the controls when failing.<br> AND<br> Site Assessment<br> Collect information about the site in a preconstruction survey or assessment that informs design of the site to address the following items, as applicable to the project. The survey or assessment should demonstrate the relationships between the site features and topics listed below and how these features influenced the project design.<br> • Special-status vegetation. Conserve 100% of special-status vegetation located on-site as defined by local, state, or federal entities. • Healthy habitat. Identify healthy plant communities and implement strategies to minimize damage to these areas during construction and ongoing project activities.Establish exclusion zones demarcated by physical barriers to minimize intrusion or disturbance of identified healthy plant communities during construction activities.<br> • Invasive vegetation. Indicate locations of existing invasive vegetation species on-site and address removal and control of invasive species before and during construction. Include only native and adapted vegetation that is not currently listed as invasive.<br> | - | - | - | • Confirmation of whether the project site is at least one acre and located in an area where the EPA is the NPDES permitting authority (or EU Taxonomy).<br> • Confirmation that the local standard/code is equivalent to or more stringent than the 2022 U.S. EPA CGP or EU Taxonomy: DNSH, Pollution Prevention, Item 4 Noise and Dust.<br> • The project’s ESC plan.<br> • The project’s site assessment identifying any special-status vegetation, healthy habitat, exclusion zones demarcated by physical barriers, and invasive vegetation, invasive vegetation removal/control plans. <br> • Evidence that the project includes only native and adapted vegetation that is not currently listed as invasive (e.g., landscape plan).<br> • Confirmation that 100% of Special-Status vegetation located on-site, as defined by local, state, or federal entities, is/will be conserved.<br> | • 2022 U.S. Environmental Protection Agency (EPA) Construction General Permit (CGP) <br> (epa.gov/npdes/2022-construction-general-permit-cgp)<br> • National Pollutant Discharge Elimination System (NPDES) (epa.gov/npdes)<br> • EU Taxonomy: DNSH, Pollution Prevention, Item 4 Noise and Dust<br> (finance.ec.europa.eu/sustainable-finance/tools-and-standards/eu-taxonomy-sustainableactivities_en)<br> • US National Invasive Species Information Center (NISIC) (invasivespeciesinfo.gov)<br> • US National Invasive Species Council (doi.gov/invasivespecies)<br> • USDA PLANTS Database (plants.usda.gov)<br> • The Xerces Society for Invertebrate Conservation (xerces.org)<br> | TRUE | 0 | 0
Sustainable Sites | SSc1 | Biodiverse Habitat | 1 | 1 | Preserve and Restore Habitat | Greenfield Sites | 1 | To conserve existing natural areas, enhance biodiversity, restore damaged areas, and provide thriving habitats for local wildlife. | Preserve 40% of the greenfield area on the site by protecting these areas from all development and construction activity. | - | SSc1: Op2: Bird-friendly Glas | SSc1: Op1: Path 2: Previously Disturbed Sites | • Greenfield area calculation. <br> • Contract document(s) highlighting the location and size of the greenfield area within the LEED project boundary and demonstrating how the site preserves and protects the greenfield area. Identify the location and size of any dedicated athletic fields exempted from the total site area. | • Natural Resources Conservation Service web soil survey <br> (websoilsurvey.nrcs.usda.gov/app/) <br> • EPA Level III ecoregion (epa.gov/eco-research/level-iii-and-iv-ecoregions-continental-united-states) <br> • American Bird Conservancy’s Threat Factor Database (abcbirds.org/wp-content/uploads/2023/01/What-is-a-Material-Threat-Factor-1_23.pdf) | FALSE | 0 | 0
Sustainable Sites | SSc1 | Biodiverse Habitat | 1 | 2 | Preserve and Restore Habitat | Previously Disturbed Sites | 2 | To conserve existing natural areas, enhance biodiversity, restore damaged areas, and provide thriving habitats for local wildlife. | Meet the requirements of Path 1, Greenfield Sites, if such areas exist. <br> AND <br> Restore previously disturbed areas of the site (if such areas exist) and follow the soil restoration and vegetation restoration requirements below. Dedicated athletic fields that are solely for athletic use are exempted from counting toward the total site area. These areas may not count toward the protected greenfield or restored habitat areas. <br> Points are awarded according to Table 1. <br> | Restored Area: <br> 20% of previously disturbed area (1 Point) <br> 40% of previously disturbed area (2 Points) <br> Zero lot line: <br> 10% of previously disturbed area (1 Point) <br> 20% of previously disturbed area (2 Points) <br> | SSc1: Op2: Bird-friendly Glas | SSc1: Op1: Path 1: Greenfield Sites | • Identification of zero lot line project, if applicable. <br> • Contract document(s) highlighting the location and size of the greenfield area within the LEED project boundary and demonstrates how the site preserves and protects the greenfield area. Identify the location and size of any dedicated athletic fields exempted from the total site area. <br> • Restored Previously Disturbed Area calculation. <br> • Evidence of the original function and content of any imported soils (e.g., the contract document or specification). | • Natural Resources Conservation Service web soil survey <br> (websoilsurvey.nrcs.usda.gov/app/) <br> • EPA Level III ecoregion (epa.gov/eco-research/level-iii-and-iv-ecoregions-continental-united-states) <br> • American Bird Conservancy’s Threat Factor Database (abcbirds.org/wp-content/uploads/2023/01/What-is-a-Material-Threat-Factor-1_23.pdf) | FALSE | 0 | 0
Sustainable Sites | SSc1 | Biodiverse Habitat | 2 | - | Bird-friendly Glass | - | 1 | To conserve existing natural areas, enhance biodiversity, restore damaged areas, and provide thriving habitats for local wildlife. | Glass used below specified heights on the exterior of the building and site must have a maximum threat factor of 30, as defined in the American Bird Conservancy’s Threat Factor Database. <br> This applies to all glass, including spandrel glass, when located: <br> • From grade up to 50 feet (15 meters) measured at all points. <br> • Up to 20 feet (six meters) measured from the finished grade of a green roof. <br> • At any distance from grade or roof for glass in guardrails and windshields. <br> | - | SSc1: Op1: Preserve and Restore Habitat | - | • Contract documents identifying all glass used below specified heights on the exterior of the building and site, the relevant grade points, and relevant elevation markers (e.g., exterior elevations, window specifications). <br> • List of exterior glass types used in the project, and their installed height from its relevant grade, identified by type according to the American Bird Conservancy’s (ABC) Threat Factor Database. | • Natural Resources Conservation Service web soil survey <br> (websoilsurvey.nrcs.usda.gov/app/) <br> • EPA Level III ecoregion (epa.gov/eco-research/level-iii-and-iv-ecoregions-continental-united-states) <br> • American Bird Conservancy’s Threat Factor Database (abcbirds.org/wp-content/uploads/2023/01/What-is-a-Material-Threat-Factor-1_23.pdf) | FALSE | 0 | 0
Sustainable Sites | SSc2 | Accessible Outdoor Space | - | - | - | - | 1 | To create outdoor open space that encourages interaction with the environment, social and physical activities, and passive recreation, and to incorporate elements that celebrate the community served. | Comply with the following requirements for 1 point: <br> Sufficient Outdoor Space Area <br> Provide barrier-free and physically accessible outdoor space for people with limited mobility space that is greater than or equal to 30% of the total site area (including building footprint). At least 25% of the required outdoor space must be vegetated and planted with two or more types of vegetation or have an overhead vegetated canopy. <br> AND <br> Urban Outdoor Space <br> Include one or more of the following elements: <br> • Biophilic space. An area that meets the vegetation restoration requirements of SSc1: Biodiverse Habitat and includes elements of human interaction, such as observation platforms or paths. <br> • Garden. Space dedicated to community gardens or urban food production. • Recreational area. Recreation-oriented paving or landscape area that encourages physical activity, such as courts, fields, track, play space, or swimming pools. <br> • Social area. Pedestrian-oriented paving or landscape area that accommodates outdoor social activities and includes seating for 5% of occupants. <br> AND <br> Community Outdoor Space <br> Include one or more of the following elements: <br> • Community. Publicly accessible during daylight hours and open to all members of the community. <br> • Cultural. Include at least two art installations or sculptures by local artists. <br> • Acoustics. Include elements that provide positive soundscapes if located within 0.24 miles (400 meters) of a significant noise source, such as, but not limited to, a roadway, airport, or rail line. | - | - | - | • Landscaping plan(s) that include the vegetation key/schedule and the LEED project boundary and highlights the locationssizes of the barrier-free and physically accessible outdoor space, the vegetated outdoor space, the urban outdoor and the community outdoor space. Identify/tag each urban outdoor area as biophilic, garden, recreational, or social show and note the project-specific elements that qualify space (e.g., observational platform, seating, etc.). Identify each community outdoor space as community, cultural acoustics; show and note the project-specific elements qualify the space (e.g., sculpture by X), and the source general direction of any roadway, airport, or rail line. <br> • Outdoor space calculation. <br> • Vegetated outdoor space calculation. <br> • Social area seating calculation. <br> • Evidence that any outdoor community space is publicly accessible during operating hours and open to all members the community (e.g., shop drawings showing location and details for publicly posted signage, website content). <br> • Evidence of any art installations or sculptures by local artists for the project site (e.g., contract documents and/or purchase orders). <br> • Evidence of any positive soundscapes provided for the project (e.g., contract documents and/or purchase orders, product information from manufacturer). | - | FALSE | 0 | 0
Sustainable Sites | SSc3 | Rainwater Management | 1 | - | Percentile of Rainfall Events | - | 3 | To reduce runoff volume and improve water quality by replicating the natural hydrology and water balance of the site, based on historical conditions and undeveloped ecosystems in the region, to avoid contributing to flooding downstream in frontline communities. | In a manner best replicating natural site hydrology processes, retain the runoff from the associated percentile of regional or local rainfall events on-site. The percentile event volume must be retained (e.g., infiltrated, evapotranspired,or collected and reused) using low-impact development (LID) and green infrastructure (GI) practices. GI and LID strategies can be either structural or non-structural. <br> For projects that collect and reuse a portion of the chosen percentile event volume to meet the needs of one or more end uses for the building and grounds, 1 additional point can be earned. Eligible end uses include irrigation; flush fixtures; makeup water systems, such as cooling towers or boilers; or other process water demands. Collecting and reusing rainwater within the project can also contribute to points earned in the Water Efficiency credit category. Points are awarded according to Table 1. | All Projects: <br> 80th percentile (1 Point) <br> 85th percentile (2 Points) <br> 90th percentile (3 Points) <br> Zero lot line projects:<br> 70th percentile (1 Point) <br> 75th percentile (2 Points) <br> 80th percentile (3 Points) <br> Total points for water reuse: <br> All Projects: <br> 80th percentile (2 Point) <br> 85th percentile (3 Points) <br> Zero lot line projects:<br> 70th percentile (2 Point) <br> 75th percentile (3 Points) <br> | - | SSc3: Op2: Natural Land Cover Condition | • Identification of zero lot line project. <br> • LEED v5 Rainwater Management calculator. <br> • Percentile of rainfall events retained. <br> • Identify any end-uses that the project meets through collection and reuse of rainwater. <br> • The documents depict and explain the site’s design conditions, including the overland flow paths of rainwater, the topography, and the soil conditions. They will also outline how the rainwater will be managed through infiltration, evapotranspiration, capture, reuse, and overflow outlets (e.g., topography plans, landscape plans, plant lists, construction details, cross sections, specifications, product information from manufacturers, and narratives). | • Technical Release 55 (T-55) Urban Hydrology for Small Watersheds <br> (ars.usda.gov/research/software/download/?softwareid=8&modecode=80-42-05-10) <br> • Natural Resources Conservation Service (NRCS) (nrcs.usda.gov) <br> • U.S. EPA Rainwater Management Model (SWMM) (epa.gov/water-research/storm-water-management-model-swmm) | FALSE | 0 | 0
Sustainable Sites | SSc3 | Rainwater Management | 2 | - | Natural Land Cover Conditions | - | 3 | To reduce runoff volume and improve water quality by replicating the natural hydrology and water balance of the site, based on historical conditions and undeveloped ecosystems in the region, to avoid contributing to flooding downstream in frontline communities. | Calculate the difference between the projected runoff volume under the proposed design conditions and the runoff volume under natural land cover conditions that existed prior to any disturbance. Retain (e.g., infiltrate, evapotranspire, or collect and reuse) on-site the increase in runoff volume using LID and GI practices. <br> For zero lot line projects only <br> Project teams may combine on-site and off-site strategies to retain runoff from the associated percentile regional or local rainfall event for points, according to Table 1. Engage with local or regional authorities to coordinate off-site rainwater management strategies that meet the credit’s intent, such as participating in community-wide rainwater management programs. | - | - | SSc3: Op1: Percentile of Rainfall Event | • The difference between the projected runoff volume under the proposed design conditions and the runoff volume under natural land cover conditions that existed prior to any disturbance. <br> • Evidence of the site’s natural land cover conditions that existed prior to any disturbance (e.g., historical maps, environmental impact assessments). <br> • The documents depict and explain the site’s design conditions, including the overland flow paths of rainwater, the topography, and the soil conditions. The team will also outline how the increase in runoff will be managed by infiltration, evapotranspiration, capture and reuse (e.g., topography plans, landscape plans, plant lists, construction details, cross sections, specifications, product information from manufacturers, and narratives). | • Technical Release 55 (T-55) Urban Hydrology for Small Watersheds <br> (ars.usda.gov/research/software/download/?softwareid=8&modecode=80-42-05-10) <br> • Natural Resources Conservation Service (NRCS) (nrcs.usda.gov) <br> • U.S. EPA Rainwater Management Model (SWMM) (epa.gov/water-research/storm-water-management-model-swmm) | FALSE |  | 0
Sustainable Sites | SSc4 | Enhanced Resilient Site Design | - | - | - | - | 2 | Reduce the risk of catastrophic impacts from natural and climate events on-site and in adjacent landscapes by designing, building, and maintaining sites to be more resilient to observed, projected, and future climate and natural hazards. | Design and construct the site and site structures to meet the following best practices for at least two of the highest-priority hazards identified for compliance with IPp1: Climate Resilience Assessment. <br> - Drought <br> - Extreme Heat <br> - Flooding <br> - Hail <br> - Hurricanes and High Winds <br> - Sea Level Rise <br> - Tsunamis | - | - | - | Identification of the two hazards the site and site structures are designed and constructed to meet. <br> - Confirmation of whether the project includes any created water features. <br> - Evidence that the makeup water for the created water features complies with SITES C3.4 (e.g., SITES certification and scorecard or evidence that 50% of annual make-up water for site water features comes from non-potable water sources or that site water features only require a total of 10,000 gallons or fewer, 37,854.12 liters or fewer, of potable water annually). <br> - Evidence of the two qualifying extreme heat resilience elements included in the project (e.g., contract documents, massing and orientation studies of the building, map to emergency cooling station, product information from paving manufacturers or SR values or open-grid pavement permeability). <br> - Evidence that the project is certified under a qualifying flood-resilient design standard (e.g., certificate/stamped drawings) and/or evidence that critical utilities meet the design criteria and/or confirm that all structural materials, finish materials, and connectors used below DFE are flood resistant (e.g., contract documents). <br> - Evidence that the project site and site structures are designed and constructed according to FORTIFIED Commercial High Wind and Hail Specific Design Requirements for Hail (for example, evidence of the FORTIFIED + Hail certification). <br> - Evidence that the project site and site structures are designed and constructed according to FORTIFIED Commercial Wind standards (e.g., evidence of the FORTIFIED certification). <br> - Evidence of the two qualifying sea level rise resilience elements included in the project (e.g., contract documents, product information from manufacturers; meeting notes documenting engagement in relevant community-level planning, partnerships, and/or design workshops). <br> - Evidence the project has designated a tsunami danger area on site and installed evacuation route signage and public Alert-notified NOAA Weather Radio (NWR) receivers. <br> - Evidence that the site and site structures are designed and constructed in compliance with SITES v2 Rating System Credit 4.11: Reduce the risk of catastrophic wildfire (e.g., SITES certification and scorecard or contract documents demonstrating landscaping design practices in alignment with Firewise – Safer from the Start: A Guide to Firewise-Friendly Developments, Appendix E). <br> - Evidence of the two qualifying winter storm resilience elements included in the project (e.g., contract documents, snow-removal operations and maintenance plan, product documentation from manufacturers, planting information). | • SITES v2 Rating System (sustainablesites.org) <br> • ASCE 24 (asce.org) <br> • FEMA 543 (fema.gov) <br> • Intergovernmental Panel on Climate Change (IPCC) (ipcc.ch) <br> • FORTIFIED (Commercial High Wind and Hail Specific Design Requirements) (fortifiedhome.org) <br> • ASCE/SEI 7 (asce.org) <br> • Tsunami-Ready Guidelines (weather.gov/tsunamiready/guidelines) <br> • NWCG Standards for Mitigation 2023 (nwcg.gov) <br> | FALSE | 0 | 0
Sustainable Sites | SSc5 | Heat Island Reduction | 1 | - | Nonroof and Roof | - | 1 | To mitigate disparate impacts on microclimates and habitats caused by heat islands and extreme heat events. | Meet the following criteria for the nonroof and roof weighted average approach: <br> Equation 1. Weighted nonroof and roof calculation: <br> ((𝐴𝑟𝑒𝑎 𝑜𝑓 𝑛𝑜𝑛𝑟𝑜𝑜𝑓 𝑚𝑒𝑎𝑠𝑢𝑟𝑒𝑠 / 0.5) + (𝐴𝑟𝑒𝑎 𝑜𝑓 ℎ𝑖𝑔ℎ-𝑟𝑒𝑓𝑙𝑒𝑐𝑡𝑎𝑛𝑐𝑒 𝑟𝑜𝑜𝑓 /0.75) + (𝐴𝑟𝑒𝑎 𝑜𝑓 𝑣𝑒𝑔𝑒𝑡𝑎𝑡𝑒𝑑 𝑟𝑜𝑜𝑓 /0.75 )) ≥ (𝑇𝑜𝑡𝑎𝑙 𝑠𝑖𝑡𝑒 𝑝𝑎𝑣𝑒𝑑 𝑎𝑟𝑒𝑎 + 𝑇𝑜𝑡𝑎𝑙 𝑟𝑜𝑜𝑓 𝑎𝑟𝑒𝑎) <br> Use any combination of nonroof, high-reflectance roof, and vegetative roof strategies so that the weighted sum of site design strategies is greater than or equal to the sum of the total pavement and roof areas. Each surface may only be counted once, even if it is addressed through multiple strategies. <br> Nonroof measures <br> • Shade over pavement areas, measured in plain view at noon, with existing or new plants, assuming 10-year canopy width, or vegetated structures. Planting or vegetated structures must be in place at the time of occupancy permit. <br> • Structures covered by energy generation systems, such as solar thermal collectors, photovoltaics, and wind turbines. <br> • Architectural devices or structures. If the device or structure is a roof, it shall have an aged solar reflectance (SR) value of at least 0.28 as measured in accordance with ANSI/CRRC S100. If the device or structure is not a roof, or if aged SR information is not available, at installation it must have an initial SR of at least 0.33 as measured in accordance with ANSI/CRRC S100. <br> • Paving materials with an initial SR value of at least 0.33. <br> • An open-grid pavement system (at least 50% unbound). <br> High-reflectance roof <br> Use roofing materials that have an aged solar reflectance index (SRI) value equal to or greater than the values in Table 1. If aged SRI is not available, the roofing material shall have an initial SRI equal to or greater than the values in Table 1. <br> Table 1. Minimum SRI value, by roof slope <br> Low-Sloped Roof (≤ 2:12) 82 iSRI; 64 aSRI <br> Steep-Sloped Roof (> 2:12) 39 iSRI; 32 aSRI <br> A roof area that consists of functional, usable spaces (e.g., helipads, recreation courts, swimming pools, and similar amenity areas) may meet the requirements of nonroof measures. <br> Applicable roof area excludes roof area covered by mechanical equipment, solar energy panels, skylights, and any other appurtenances. <br> Vegetated roof <br> Install a vegetated roof using native or adapted plant species. | - | SSc5: Op2: Parking Under Cover <br> SSc5: Op3: Tree Equity | - | • Weighted average nonroof and roof calculation. <br> • LEED v5 Heat Island Reduction calculator. <br> • The project’s hardscape plan identifying all site paving types, any structures covered by energy generation systems, any architectural devices or structures, and the relevant area measurements within the LEED project boundary. <br> • Evidence of the SR value for each nonroofing material, architectural device, or structure (e.g., default values, or product information from the manufacturer). <br> • Evidence of the paving permeability for any contributing open-grid pavement (e.g., product information from the manufacturer). <br> • Shadow plan for any planting or vegetated structures contributing shade over pavement areas in the calculation. <br> • Evidence of the ten-year canopy width for any planting contributing shade over pavements areas in the calculation (e.g., plant growth guide). <br> • The project’s roof plan(s) identifying all vegetated roof area, helipads, amenity areas, mechanical equipment, solar energy panels, skylights, other roof appurtenances, roofing materials with area measurements, and roof slope(s). <br> • Evidence of each roofing materials’ SRI value (e.g., default values or product information from the manufacturer). <br> • The plant species list for the vegetated roof. | • ANSI/CRRC S100, Standard Test Methods for Determining Radiative Properties of Material <br> (coolroofs.org/documents/ANSI-CRRC-S100-2021_Final_Archived.pdf) <br> • ASTM E1980 Standard Practice for Calculating Solar Reflectance Index of Horizontal and Low-Sloped Opaque Surfaces (astm.org/e1980-11r19.html) <br> • Cool Roof Ratings Council, Rated Products Directory (coolroofs.org/directory) <br> • US Environmental Protection Agency (epa.gov/heatislands/learn-about-heat-islands) <br> | FALSE | 0 | 0
Sustainable Sites | SSc5 | Heat Island Reduction | 2 | - | Parking Under Cover | - | 1 | To mitigate disparate impacts on microclimates and habitats caused by heat islands and extreme heat events. | Place 100% of parking spaces under cover. Any roof used to shade or cover parking must meet at least one of the following criteria: <br> • Have an aged SRI of at least 32. If aged value information is not available, use materials with an initial SRI of at least 39 at installation. <br> • Be a vegetated roof. <br> • Be covered by energy generation systems, such as solar thermal collectors, photovoltaics, and wind turbines. <br> The credit calculations must include all existing and new off-street parking spaces that are subsidized, leased, or owned by the project, including parking that is outside the project boundary but is used by the project. On-street parking in public rights-of-way is excluded from these calculations. | - | SSc5: Op1: Nonroof and Roof <br> SSc5: Op3: Tree Equity | - | • Evidence of the location of all existing and new off-street parking spaces that are subsidized, leased, or owned by the project, including parking that is outside the project boundary but is used by the project (e.g., contract documents). <br> • Evidence that any roof used to shade or cover parking meets the required criteria (e.g., roofing material product information from the manufacturer highlighting SRI, photographs or contract documents depicting the vegetated roof or energy generation systems). | • ANSI/CRRC S100, Standard Test Methods for Determining Radiative Properties of Material <br> (coolroofs.org/documents/ANSI-CRRC-S100-2021_Final_Archived.pdf) <br> • ASTM E1980 Standard Practice for Calculating Solar Reflectance Index of Horizontal and Low-Sloped Opaque Surfaces (astm.org/e1980-11r19.html) <br> • Cool Roof Ratings Council, Rated Products Directory (coolroofs.org/directory) <br> • US Environmental Protection Agency (epa.gov/heatislands/learn-about-heat-islands) <br> | FALSE | 0 | 0
Sustainable Sites | SSc5 | Heat Island Reduction | 3 | - | Tree Equity | - | 1 | To mitigate disparate impacts on microclimates and habitats caused by heat islands and extreme heat events. | For all U.S. projects only, evaluate the American Forests Tree Equity score for the site location. For projects in areas ranked “high priority” and “highest priority,” use the results of the evaluation to inform an increase in on-site canopy cover from the existing condition. <br> For international projects, refer to IPp2: Human Impact Assessment and evaluate the tree cover on-site and in the surrounding community, either by using a local tree census or conducting a site assessment. Analyze the project’s local community composition to identify any neighboring underserved and/or disadvantaged populations with lower tree canopy presence. Use the results of the evaluation to inform an increase in on-site canopy cover from the existing condition to provide shade to neighboring underserved and/or disadvantaged areas. <br> Projects with no exterior work are exempt from this requirement. | - | SSc5: Op1: Nonroof and Roof <br> SSc5: Op2: Parking Under Cover <br> | - | • Areas of existing condition and design/post-construction tree canopy cover on-site. <br> • Evidence of increase in tree canopy cover (e.g., pre-design site survey and contract landscape plan). <br> • Analysis of the project’s local community composition, identifying any neighboring underserved and/or disadvantaged populations with lower tree canopy presence (e.g., census data from IPp2: Human Impact Assessment). <br> • Evidence of the tree canopy presence in the surrounding community (e.g., a local tree census or a surrounding community site assessment), and identification of any neighboring underserved and/or disadvantaged populations with lower tree canopy presence. | • ANSI/CRRC S100, Standard Test Methods for Determining Radiative Properties of Material <br> (coolroofs.org/documents/ANSI-CRRC-S100-2021_Final_Archived.pdf) <br> • ASTM E1980 Standard Practice for Calculating Solar Reflectance Index of Horizontal and Low-Sloped Opaque Surfaces (astm.org/e1980-11r19.html) <br> • Cool Roof Ratings Council, Rated Products Directory (coolroofs.org/directory) <br> • US Environmental Protection Agency (epa.gov/heatislands/learn-about-heat-islands) <br> | FALSE | 0 | 0
Sustainable Sites | SSc6 | Light Pollution Reduction | - | - | - | - | 1 | To increase night sky access, improve nighttime visibility, and reduce the consequences of development for wildlife and people. | Meet the following uplight, light trespass, and internally illuminated exterior signage requirements for exterior luminaires located inside the project boundary. <br> Do not exceed the following uplight ratings, based on the specific light source installed in the luminaire, as defined in Table 1. <br> Table 1. Maximum uplight ratings for luminaires:<br> Model Lighting Ordinance (MLO) lighting zone - Luminaire uplight rating <br> LZ0 U0 <br> LZ1 U0 <br> LZ2 U2 <br> LZ3 U3 <br> LZ4 U4 <br><br> AND <br><br> Light Trespass <br> Do not exceed the following luminaire backlight and glare ratings (based on the specific light source installed in the luminaire), as defined in IES TM-15-11, Addendum A, based on the mounting location and distance from the lighting boundary. <br><br> AND <br><br> Internally Illuminated Exterior Signage <br> Do not exceed the maximum luminance level of internally illuminated signage during nighttime hours according to Table 3. <br> Table 3. Maximum sign luminance <br> MLO lighting zone ¦ Signage light output <br> LZ0 50 cd/m2 <br> LZ1 50 cd/m2 <br> LZ2 100 cd/m2 <br> LZ3 200 cd/m2 <br> LZ4 350 cd/m2 <br><br> Exemptions to uplight and light trespass requirements <br> The following exterior lighting is exempt from the requirements, provided it is controlled separately from the nonexempt lighting: <br> • Specialized signal, directional, and marker lighting for transportation. <br> • Lighting used solely for façade and landscape lighting in MLO lighting zones 3 and 4, and is automatically turned off from midnight until 6 a.m. <br> • Lighting for theatrical purposes for stage, film, and video performances. <br> • Government-mandated roadway lighting. <br> • Lighting for hospital emergency departments, including associated helipads. <br> • Lighting for the national flag in lighting zones 2, 3, or 4. <br> • Internally illuminated exterior signage. <br> | - | - | - | • MLO Lighting Zone. <br> • Justification of MLO Lighting Zone classification (e.g., aerial image of site and bordering parcels/community). <br> • Site lighting plan showing all exterior light fixtures within the lighting boundary, measuring the distance from the furthest of each light fixture type to the lighting boundary; include a key/schedule. <br> • Contract documents showing all the project’s internally illuminated signage details. <br> • LEED v5 Light Pollution Reduction calculator. <br> • Product information from the exterior lighting manufacturers, highlighting the BUG ratings for each fixture. <br> • Evidence of the maximum nighttime luminance levels of any internally illuminated signage (e.g., product information from the manufacturer or test results). <br> • Evidence that all installed exterior lighting in Model Lighting Ordinance (MLO) Lighting Zones 3 and 4 are automatically turned off when daylight is available (e.g., contract documents or commissioning reports showing the programmed settings). <br> • Evidence that any exterior lighting claiming an exemption from the requirements is controlled separately from the nonexempt lighting (e.g., contract documents). | • Illuminating Engineering Society and DarkSky International (IES/IDA) Model Lighting Ordinance (MLO) User Guide (store.ies.org/product/ida-ies-mlo-11-model-lighting-ordinance-mlo-with-users-guide) <br> • Illuminating Engineering Society (IES) TM-15-11, Addendum A (ies.org) | FALSE | 0 | 0
Water Efficiency | WEp1 | Water Metering and Reporting | - | - | - | - | - | To conserve potable water resources, support water management, and identify opportunities for additional water savings by tracking water consumption. | Install or use existing permanent water meters to monitor, record, and report the total water consumption for potable and alternative water sources for the building and associated grounds. <br> Report whole-project use for each type of water source supplied to the building and associated grounds, with the following additional provisions: <br><br> • The facility manager and/or tenant(s) must be able to access the meter data. <br> • Meter alternative water sources separately from municipally supplied potable water. <br> • Commit to sharing with USGBC the resulting whole-project water usage data at least annually. This commitment must carry forward for 5 years or until the building changes ownership or lessee. <br><br> The requirements may be applied to the project scope of work and exclude future tenant utility services and submeters that will be installed in the tenant scope of work. | - | - | - | • Documentation showing that all water meters are permanently installed. <br> • Confirmation that the facility manager and/or tenant(s) can access the meter data. <br> • Confirmation that alternative water sources are metered separately from municipally supplied potable water. <br> • Commitment from the Project Owner to share with USGBC the resulting whole-project water usage data at least annually. <br> • Method of data sharing. | - | TRUE | 0 | 0
Water Efficiency | WEp2 | Minimum Water Efficiency | - | - | - | - | - | To reduce potable water consumption and the associated energy consumption and carbon emissions required to treat and distribute water, and to preserve potable water resources through an efficiency-first approach. | Meet all minimum water efficiency requirements outlined below. <br><br> Minimum Fixture and Fittings Efficiency <br> Meet the following minimum water efficiency requirements for fixtures and fittings. <br><br> Option 1 - Prescriptive Path - Maximum Flus and Flow Rates<br><br> For all new and existing fixtures and fittings within the project boundary, do not exceed the maximum flush and flow rates listed in Table 1. <br> Table 1. Maximum installed flush or flow rates for prescriptive path <br> • Toilet - 4.8lpf<br> • Urinal - 1.9lpf<br> • Public Faucets - 1.9lpm<br> • Private Faucets - 5.7lpm<br> • Kitchen Faucets - 6.8lpm<br> • Showerheads - 7.6lpm<br><br> OR<br><br> Option 2 - Performance Path - Calculated Reduction <br><br> For all new and existing fixtures and fittings within the project boundary, reduce aggregate water consumption by 20% from the baseline listed in Table 2. <br> Table 2. Baseline water consumption of fixtures and fittings <br> • Toilet - 6.0lpf<br> • Urinal - 3.8lpf<br> • Public Faucets - 1.9lpm<br> • Private Faucets - 8.3lpm<br> • Kitchen Faucets - 8.3lpm<br> • Showerheads - 9.5lpm<br><br> AND<br><br> Minimum Equipment Water Efficiency <br> Newly installed appliances, equipment, and processes within the project boundary must meet the requirements listed in Tables 3 and 4. Existing appliances and equipment can be excluded. <br> See Tables in LEED Credit Library: https://www.usgbc.org/credits/new-construction-core-and-shell/v5/wep2?return=/credits/New%20Construction/v5/Water%20efficiency <br><br> AND<br><br> Minimum Outdoor Water Efficiency <br> Option 1 - No Irrigation <br><br> Show that the landscape does not require a permanent irrigation system beyond a maximum two-year establishment period. <br> Option 2 - Efficient Irrigation <br><br> Reduce the project’s irrigation water requirement by at least 30% from the calculated baseline for the site’s annual theoretical irrigation requirement (TIR). Reductions must be achieved through plant species selection and irrigation system efficiency, as calculated by the TIR methodology outlined by the U.S. Environmental Protection Agency. | - | - | - | • Contract document(s) specifying the project’s plumbing fixtures and fittings, including performance specifications. <br> • Contract document(s) specifying the project’s appliances, equipment, and process water equipment, including performance specifications. <br> • Contract document(s) specifying the project’s commercial kitchen equipment water use, including performance specifications. <br> • Contract document(s) specifying the project’s water equipment process, including performance specifications. <br> • LEED v5 Fixture and Fittings Efficiency calculator. <br> • LEED v5 Minimum Outdoor Water Use Efficiency calculator. <br> • Documentation confirming that an irrigation system is not installed. • Evidence that the landscape does not require a permanent irrigation system beyond a maximum two-year establishment period (e.g., a contract document detailing the temporary irrigation methods). | • ENERGY STAR® (appliance standards) (energystar.gov/products) <br> • US Environmental Protection Agency (EPA) Theoretical Irrigation Requirement (TIR) calculation methodology (epa.gov/sites/default/files/2021-02/documents/watersense_final_technical_evaluation_process_for_home_certification_v1.0.pdf) | TRUE | 0 | 0
Water Efficiency | WEc1 | Water Metering and Leak detection | 1 | - | Submeters | - | 1 | To conserve potable water resources, support water management, limit potential material waste due to water leak damages, and identify opportunities for additional water savings by tracking water consumption. | Install permanent water meters for each applicable subsystem defined below: <br><br> • Indoor plumbing fixtures and fittings. Meter systems serving at least 80% of indoor fixtures and fittings as described in WEp2: Minimum Water Efficiency. Fixtures and fittings not addressed in the prerequisite, including janitor sinks, water coolers, and bottle fillers, may be included or excluded from the indoor plumbing fixtures’ subsystem at the project team’s discretion. <br> • Irrigation system. <br> • Each makeup water system (e.g., cold water inlet for domestic hot water, swimming pools, chilled water systems, process water systems). <br> • Commercial kitchen (if the kitchen serves at least 100 meals per day of operation). <br> • Laundry (if the project includes commercial laundry equipment that processes at least 120,000 lbs. [57,606 kg] of laundry per year or if the project includes a public laundry room). <br><br> The facility manager and/or tenant(s) must be able to access the submeter data in real time via local network, building management system, cloud service, app, or online database. All submeters must be capable of recording data at least hourly. | - | - | WEc1: Op2: Leak Detection Sensors | • Identification of the permanent water meters installed on the project. <br> • Metered indoor fixture/fittings calculation. <br> • Contract documents highlighting the locations and types of the project’s permanent water meters for each applicable subsystem (e.g., water supply system drawings). <br> • Contract documents or narratives demonstrating that the facility manager and/or tenant(s) will be able to access the submeter data in real-time via local network, BMS, cloud service, app, or online database. <br> • Confirmation that all submeters are capable of recording data at least hourly (e.g., product information from the manufacturer and/or contract documents). | - | FALSE | 0 | 0
Water Efficiency | WEc1 | Water Metering and Leak detection | 2 | - | Leak Detection Sensors | - | 1 | To conserve potable water resources, support water management, limit potential material waste due to water leak damages, and identify opportunities for additional water savings by tracking water consumption. | Install permanent water flow meter or sensors for each applicable subsystem defined below: <br><br> • Project irrigation system at the point of entry, if irrigation is included in the project scope. <br> • At least 50% of the project flush fixtures. Water sensors can be installed on each flush fixture or for a group of flush fixtures (e.g., one per restroom facility). For LEED BD+C: Core and Shell projects, this only applies to flush fixtures within the project’s scope of work. <br> • Each makeup water system (e.g., cold water inlet for domestic hot water, swimming pools, chilled water systems, and process water systems). <br><br> The leak detection system should be able to identify a leak triggered by abnormal flow rate above normal range, or physically detect a water leak, and initiate an alarm upon a leak detection. <br> The facility manager and/or tenant(s) must be able to access the sensor data in real time via local network, BMS, cloud service, app, or online database. <br> Develop an action plan that addresses how the building manager or tenant will have access to data in real time and how the building manager and/or tenant(s) will address and remedy any detected leak. | - | - | WEc1: Op1: Submeters | • Contract documents or narratives demonstrating that the facility manager and/or tenant(s) will be able to access the sensor data in real-time via local network, BMS, cloud service, app, or online database. <br> • Identification of the applicable subsystems (irrigation, flush fixtures, makeup water) included in the project. <br> • Contract documents highlighting the locations and types of the project’s permanent water flow meters and/or sensors for each applicable subsystem (e.g., water supply system drawings). <br> • Narrative or documents detailing the leak detection system specifications for when and how an alarm is triggered (e.g., the Owner’s Project Requirements, BOD, or Contract Documents, product information from the manufacturer). <br> • The project’s action plan addresses how the building manager or tenant will have access to data in real-time and how the building manager and/or tenant(s) will address and remedy any detected leak. <br> • Leak Detection for Flush Fixtures Calculation. | - | FALSE | 0 | 0
Water Efficiency | WEc2 | Enhanced Water Efficiency | 1 | - | Whole-Project Water Use | - | 8 | To reduce potable water consumption and the associated energy consumption and carbon emissions required to treat and distribute water, and to reward use of alternative water sources that preserve potable water resources. | To pursue this pathway, project teams must develop a water use baseline and create a proposed use model. Points are achieved based on reductions from the baseline in Table 1. | Table 1. Points for reducing overall project water use<br><br> Percentage Redution ¦ Points ¦ Points for alternative water <br><br> • 30% ¦ 1 Points ¦ 2 Points <br> • 35% ¦ 2 Points¦ 3 Points <br> • 40% ¦ 3 Points ¦ 4 Points <br> • 45% ¦ 4 Points ¦ 5 Points <br> • 50% ¦ 5 Points ¦ 6 Points <br> • 55% ¦ 6 Points ¦ 7 Points <br> • 60% ¦ 7 Points ¦ 8 Points <br> • 65% ¦ 8 Points ¦ Exemplary Performance <br> | - | WEc2: Op2: Fixture and Fittings–Calculated Reduction <br> WEc2: Op3: Appliance and Process Water <br> WEc2: Op4: Outdoor Water Use <br> WEc2: Op5: Optimize Process Water Use <br> WEc2: Op6: Water Reuse <br> | • LEED v5 Whole Project Water Use calculator. <br> • Contract documents and manufacturer information support the baseline and proposed water use values in the calculator. | • ENERGY STAR® (energystar.gov) | FALSE | 0 | 0
Water Efficiency | WEc2 | Enhanced Water Efficiency | 2 | - | Fixture and Fittings–Calculated Reduction | - | 3 | To reduce potable water consumption and the associated energy consumption and carbon emissions required to treat and distribute water, and to reward use of alternative water sources that preserve potable water resources. | Further reduce fixture and fitting water use from the calculated baseline in WEp2: Minimum Water Efficiency, Minimum Fixture and Fittings Efficiency, Path 2, Performance Path — Calculated Reduction. Additional potable water savings can be earned above the prerequisite level using alternative water sources. Points are awarded according to Table 2. | Table 2. Points for reducing indoor water use <br><br> • 30% (1 Point)<br> • 35% (2 Points)<br> • 40% (3 Points)<br> | WEc2: Op3: Appliance and Process Water <br> WEc2: Op4: Outdoor Water Use <br> WEc2: Op5: Optimize Process Water Use <br> WEc2: Op6: Water Reuse <br> | WEc2: Op1: Whole-Project Water Use | • LEED v5 Fixture and Fittings Efficiency calculator. <br> • Contract documents showing the project’s alternative water system details, location, and capacity. | • ENERGY STAR® (energystar.gov) | FALSE | 0 | 0
Water Efficiency | WEc2 | Enhanced Water Efficiency | 3 | - | Appliance and Process Water | - | 2 | To reduce potable water consumption and the associated energy consumption and carbon emissions required to treat and distribute water, and to reward use of alternative water sources that preserve potable water resources. | Newly installed equipment within the project boundary must meet the minimum requirements in Tables 3, 4, 5, and/or 6. 1 point is awarded for meeting all applicable requirements in any 1 table for a maximum of 2 points. All applicable, newly installed equipment listed in each table must meet the standard. Existing appliances and equipment can be excluded.<br> To use Table 3, the project must process at least 120,000 lbs. (57,606 kg) of laundry per year. | See Tables here:<br><br> https://www.usgbc.org/credits/new-construction/v5/wec2?return=/credits/New%20Construction/v5/Water%20efficiency | WEc2: Op2: Fixture and Fittings–Calculated Reduction <br> WEc2: Op4: Outdoor Water Use <br> WEc2: Op5: Optimize Process Water Use <br> WEc2: Op6: Water Reuse <br> | WEc2: Op1: Whole-Project Water Use | • Contract document(s) specifying the project’s newly installed commercial washing machines, commercial food waste disposers, commercial laboratory and medical equipment, and/or municipal steam systems and process water equipment, as applicable, including performance specifications. | • ENERGY STAR® (energystar.gov) | FALSE | 0 | 0
Water Efficiency | WEc2 | Enhanced Water Efficiency | 4 | 1 | Outdoor Water use | No Irrigation | 2 | To reduce potable water consumption and the associated energy consumption and carbon emissions required to treat and distribute water, and to reward use of alternative water sources that preserve potable water resources. | Show that the landscape does not require a permanent irrigation system beyond a maximum two-year establishment period. | - | WEc2: Op2: Fixture and Fittings–Calculated Reduction <br> WEc2: Op3: Appliance and Process Water <br> WEc2: Op5: Optimize Process Water Use <br> WEc2: Op6: Water Reuse <br> | WEc2: Op1: Whole-Project Water Use WEc2: Op4: Path 2: Efficient irrigation | Documentation confirming that an irrigation system is not installed. | • ENERGY STAR® (energystar.gov) | FALSE | 0 | 0
Water Efficiency | WEc2 | Enhanced Water Efficiency | 4 | 2 | Outdoor Water use | Efficient Irrigation | 2 | To reduce potable water consumption and the associated energy consumption and carbon emissions required to treat and distribute water, and to reward use of alternative water sources that preserve potable water resources. | Reduce the project’s theoretical irrigation requirement (TIR) by at least 50% from the calculated baseline. Points are awarded according to Table 7. | Table 7. Points for reducing outdoor water use <br><br> • 50% (1 Point)<br> • 100% (2 Points) | WEc2: Op2: Fixture and Fittings–Calculated Reduction <br> WEc2: Op3: Appliance and Process Water <br> WEc2: Op5: Optimize Process Water Use <br> WEc2: Op6: Water Reuse <br> | WEc2: Op1: Whole-Project Water Use WEc2: Op4: Path 1: No irrigation | • Evidence that the landscape does not require a permanent irrigation system beyond a maximum two-year establishment period (e.g., a contract document detailing the temporary irrigation methods). | • ENERGY STAR® (energystar.gov) | FALSE | 0 | 0
Water Efficiency | WEc2 | Enhanced Water Efficiency | 5 | 1 | Optimize Process Water | Limit Cooling Tower Cycles | 2 | To reduce potable water consumption and the associated energy consumption and carbon emissions required to treat and distribute water, and to reward use of alternative water sources that preserve potable water resources. | For cooling towers and evaporative condensers, conduct a one-time potable water analysis, measuring at least the five control parameters listed in Table 8. <br><br> Table 8. Maximum concentrations for parameters in condenser water <br><br> • Ca (as CaCO3) - 600ppm<br> • Total alkalinity - 500ppm <br> • SiO2 - 150ppm <br> • Cl– - 300 ppm <br> • Conductivity - 3300 μS/cm <br><br> Calculate the maximum number of cooling tower cycles by dividing the maximum allowed concentration level of each parameter by the actual concentration level of each parameter found in the potable makeup water analysis. Limit cooling tower cycles to avoid exceeding maximum values for any of these parameters. <br><br> The materials of construction for the water system that contact the cooling tower water must be of the type that can operate and be maintained within the cycles established in Table 9. Points are awarded according to Table 9. <br><br> Projects whose cooling is provided by district cooling systems are eligible to achieve Path 1 if the district cooling system complies with the above requirements. | Table 9. Points for cooling tower cycles <br><br> • Maximum number of cycles achieved without exceeding any maximum concentration levels or affecting operation of condenser water system. (1 Point)<br> • Meet the maximum calculated number of cycles to earn 1 point and increase the number of cycles by a minimum of 25% by increasing the level of treatment and/or maintenance in condenser or makeup water systems. OR Meet the maximum calculated number of cycles to earn 1 point and use a minimum 20% alternative water. (2 Points) | WEc2: Op2: Fixture and Fittings–Calculated Reduction <br> WEc2: Op3: Appliance and Process Water <br> WEc2: Op4: Outdoor Water Use <br> WEc2: Op6: Water Reuse <br> | WEc2: Op1: Whole-Project Water Use <br> WEc2: Op5: Path 2: Optimize Water Use for Cooling <br> WEc2: Op5: Path 3: Process water use <br> | • Results from the potable water analysis for cooling towers and evaporative condensers. Include the concentration levels for all five parameters listed in Table 8 of the Rating System. | • ENERGY STAR® (energystar.gov) | FALSE | 0 | 0
Water Efficiency | WEc2 | Enhanced Water Efficiency | 5 | 2 | Optimize Process Water | Optimize Water Use for Cooling | 2 | To reduce potable water consumption and the associated energy consumption and carbon emissions required to treat and distribute water, and to reward use of alternative water sources that preserve potable water resources. | To be eligible for Option 2, the baseline system designated for the building using ASHRAE 90.1-2019 or 90.1-2022, Appendix G, Table G3.1.1-3, must include a cooling tower (systems 7, 8, 11, 12, and 13). <br><br> Achieve increasing levels of cooling tower water efficiency beyond a water-cooled chiller system with axial variable-speed fan cooling towers having a maximum drift of 0.002% of recirculated water volume and three cooling tower cycles. Points are awarded according to Table 10. <br> Projects whose cooling is provided by district cooling systems are eligible to achieve Path 2 if the district cooling system complies with the above requirements. | • 25% (1 Point)<br> • 50% (2 Point2)<br> | WEc2: Op2: Fixture and Fittings–Calculated Reduction <br> WEc2: Op3: Appliance and Process Water <br> WEc2: Op4: Outdoor Water Use <br> WEc2: Op6: Water Reuse <br> | WEc2: Op1: Whole-Project Water Use <br> WEc2: Op5: Path 1: Limit Cooling Tower Cycles <br> WEc2: Op5: Path 3: Process water use <br> | • Equipment schedule indicating cooling tower type. <br> •Calculation shows the baseline process water use. <br> • Calculation shows the design process, water use, including any alternative water savings. | • ENERGY STAR® (energystar.gov) | FALSE | 0 | 0
Water Efficiency | WEc2 | Enhanced Water Efficiency | 5 | 3 | Optimize Process Water | Process Water use | 2 | To reduce potable water consumption and the associated energy consumption and carbon emissions required to treat and distribute water, and to reward use of alternative water sources that preserve potable water resources. | Demonstrate that the project is using at minimum 20% alternative water to meet process water demand for 1 point, using at minimum 30% alternative water to meet process water demand for 2 points, or using at minimum 40% alternative water to meet process water demand for 3 points. Ensure that alternative water is of sufficient quality for its intended end use. <br><br> Process water uses eligible for achievement of Path 3 must represent at least 10% of total building regulated water use and may not include water used for cooling. <br> Projects served by district systems are eligible to achieve Path 3 if the district system complies with minimum thresholds for alternative water use. | • 20% Alternative Water (1 Point) <br> • 30% Alternative Water (2 Points) <br> • 40% Alternative Water (3 Points) <br> | WEc2: Op2: Fixture and Fittings–Calculated Reduction <br> WEc2: Op3: Appliance and Process Water <br> WEc2: Op4: Outdoor Water Use <br> WEc2: Op6: Water Reuse <br> | WEc2: Op1: Whole-Project Water Use <br> WEc2: Op5: Path 1: Limit Cooling Tower Cycles <br> WEc2: Op5: Path 2: Optimize Water Use for Cooling <br> | • Total % of processed water use in building. <br><br> • Description of systems included in the project that accounts for more than 10% of the total building regulated water use (excluding cooling water). <br> • Calculation shows the baseline process of water use. <br> • Calculation showing the design process water use, including any alternative water savings. | • ENERGY STAR® (energystar.gov) | FALSE | 0 | 0
Energy and Atmosphere | EAp1 | Operational Carbon Projection and Decarbonization Plan | - | - | - | - | - | To enable building stakeholders to visualize how their current design decisions will impact their project’s long-term operational carbon emissions and to ensure that stakeholders are planning for low-carbon outcomes from the project’s inception. | Analyze efficiency, peak load reduction, and decarbonization measures during the early stages of the design process and account for the results in design decision-making using at least one of the following methodologies: <br><br> • Simplified energy modeling <br> • Analysis from similar projects <br> • Analysis from published data <br><br> AND <br><br> Site Energy Estimate <br><br> Estimate the amount of each type of energy the project will use annually in terms of site energy and submit the data to USGBC. <br><br> AND<br><br> Review Carbon Projection <br><br> Using the annual energy use data submitted, the project’s current grid data, and the project’s location, USGBC will generate a business as usual (BAU) projection of the project’s carbon emissions from energy use from the present through a 25-year period. <br> Projects subject to a carbon-based building performance standard (BPS) must create an ordinance-specific BAU with a carbon projection based on the electrical coefficients as defined in the ordinance and with an overlay showing the caps applicable to the project. If applicable, calculate the assessed annual fines or fees that will apply for exceeding the caps, and the cumulative fines or fees over a 25-year period. <br> The building owner or owner’s representative shall attest that they have reviewed the BAU carbon projections and fee projection. <br><br> AND<br><br> Decarbonization Plan <br><br> Path 1: Design for Electrification<br> Earn 4 or 5 points in EAc1: Electrification. <br><br> OR<br><br> Path 2: Plan for Decarbonization<br> Create a plan detailing how decarbonization could be achieved through a 25-year period. The building owner or owner’s representative shall attest that they have reviewed the decarbonization plan. <br> • The plan shall be a narrative no more than two pages in length. <br> • The narrative shall describe the retrofits to be made, with the approximate timeline and cost of each of the retrofit measures. <br> • Equipment and/or building materials that will be discarded due to the required retrofits should be described along with new equipment to be purchased.<br> • Electrification readiness strategies incorporated into the initial design should be described along with a rough estimate of the avoided cost, avoided disruption, and avoided materials waste afforded by each readiness measure. Core and Shell projects should incorporate strategies to support tenant build-out and address future retrofits after tenant build-out. Some common readiness strategies include oversizing electrical panels and/or service or installing conduit for future loads, enhanced envelope, or heating distribution systems that can accommodate the lower temperatures of future heat pumps. | - | - | - | • Design analysis during the early project design phase analyzed energy efficiency, peak load reduction, and decarbonization strategies for their impact on long-term operational carbon emissions. <br> • Estimated total annual energy use of each energy source (electricity, natural gas chilled water, steam, etc.) and the annual energy use for each of the following end-uses: space heating; service hot water; cooking; cooling; refrigeration; ventilation; plug and process loads; other. <br> • For projects subject to BPS, provide ordinance-specific BAU carbon projection showing energy and/or carbon caps applicable to the project, and, if applicable, annual fines for exceeding caps over a 25-year period (only for projects subject to a building performance standard). <br> • Attest that design analysis was performed. <br> • Confirm building owner or owner's rep has reviewed the carbon projection. <br> • Provide supplied energy types and estimated annual amounts used. <br> • Decarbonization Plan: Path 1 - Achieve four or five points for EAc1: Electrification. <br> • Decarbonization Plan: Path 2 - Evidence of a decarbonization plan with the required elements. Plan summary and excerpts are acceptable if the full plan exceeds two pages. | - | TRUE | 0 | 0
Energy and Atmosphere | EAp2 | Minimum Energy Efficiency | 1 | - | Ashrae 90.1-2019 | - | - | To promote resilience and reduce the environmental and economic harms of excessive energy use and greenhouse gas emissions by achieving a minimum level of energy efficiency. | Comply with ANSI/ASHRAE/IES Standard 90.1-2019 with addendum cr. Use any applicable compliance path in ASHRAE 90.1, Section 4.2. <br><br> For projects applying the Normative Appendix G, Performance Rating Method compliance path, the future source energy metric may be used in place of cost: <br> • Replace all references to cost with future source energy. Use an electric site-to-source energy conversion factor of 2.0 based on future projections for the U.S. A lower national average value may be used as applicable for projects outside of the U.S. <br> • Replace ASHRAE 90.1-2019, Table 4.2.1.1, Building Performance Factors (BPFs), with the BPFs derived for the future source energy metric in Table 1. <br> See complete requirement here: <br> https://www.usgbc.org/credits/new-construction-core-and-shell/v5/eap2?return=/credits/New%20Construction/v5/Energy%20&%20atmosphere | - | - | EAp2: Op2: Ashrae 90.1-2022 | • Document compliance with mandatory measures from ASHRAE Standard 90.1. <br> • ASHRAE 90.1 compliance forms or COMcheck compliance report confirming a system-by-system approach. (Prescreptive Method) <br> • Input-output reports from modeling software. <br> • ASHRAE 90.1 compliance forms. <br> • Energy consumption and demand for each building end-use and energy source. <br> • Exceptional calculation and supporting documentation (if applicable). <br> • USGBC Minimum Energy Performance Calculator or ASHRAE Standard 90.1 Performance Based Compliance Form91. <br> • Supporting documentation for metrics, as applicable, including published reference for source energy conversion factors, published reference for utility rates or tariffs per energy source, and for projects attempting Enhanced Energy Efficiency, published reference for greenhouse gas emissions factors. <br> • Documentation on DES including energy source serving the project (as applicable). Appendix l site or source energy calculations as applicable for projects using 90.1-2022. | • ASHRAE 90.1-2019 (store.accuristech.com/ashrae/standards/ashrae-90-1-2019-i-p?product_id=2088527) <br> • ASHRAE 90.1-2022 (store.accuristech.com/ashrae/standards/ashrae-90-1-2022-i-p?product_id=2522082) <br> • ASHRAE 90.4 (store.accuristech.com/ashrae/standards/ashrae-90-4-2022?product_id=2524333) <br> • IECC 2021 (codes.iccsafe.org/content/IECC2021P3) <br> • IECC 2024 (codes.iccsafe.org/content/IECC2024P1) <br> | TRUE | 0 | 0
Energy and Atmosphere | EAp2 | Minimum Energy Efficiency | 2 | - | Ashrae 90.1-2022 | - | - | To promote resilience and reduce the environmental and economic harms of excessive energy use and greenhouse gas emissions by achieving a minimum level of energy efficiency. | Comply with ANSI/ASHRAE/IES Standard 90.1-2022. Use any applicable compliance path in ASHRAE 90.1, Section 4.2. <br><br> For projects applying the Normative Appendix G, “Performance Rating Method compliance path, one of the following metrics may be used in place of “cost:” <br><br> • Future source energy <br> o Replace all references to cost with future source energy. Use an electric site-to-source energy conversion factor of 2.0 based on future projections for the U.S. A lower national average value may be used as applicable for projects outside of the U.S. <br> o Replace ASHRAE 90.1-2022, Table 4.2.1.1, Building Performance Factors (BPFs), with the BPFs derived for the future source energy metric in Table 2. <br> • Site energy or source energy documented using ASHRAE 90.1-2022, Informative Appendix I. <br><br> See complete requirement here: <br> https://www.usgbc.org/credits/new-construction-core-and-shell/v5/eap2?return=/credits/New%20Construction/v5/Energy%20&%20atmospher | - | - | EAp2: Op1: Ashrae 90.1-2019 | • Document compliance with mandatory measures from ASHRAE Standard 90.1. <br> • ASHRAE 90.1 compliance forms or COMcheck compliance report confirming a system-by-system approach. (Prescreptive Method) <br> • Input-output reports from modeling software. <br> • ASHRAE 90.1 compliance forms. <br> • Energy consumption and demand for each building end-use and energy source. <br> • Exceptional calculation and supporting documentation (if applicable). <br> • USGBC Minimum Energy Performance Calculator or ASHRAE Standard 90.1 Performance Based Compliance Form91. <br> • Supporting documentation for metrics, as applicable, including published reference for source energy conversion factors, published reference for utility rates or tariffs per energy source, and for projects attempting Enhanced Energy Efficiency, published reference for greenhouse gas emissions factors. <br> • Documentation on DES including energy source serving the project (as applicable). Appendix l site or source energy calculations as applicable for projects using 90.1-2022. | • ASHRAE 90.1-2019 (store.accuristech.com/ashrae/standards/ashrae-90-1-2019-i-p?product_id=2088527) <br> • ASHRAE 90.1-2022 (store.accuristech.com/ashrae/standards/ashrae-90-1-2022-i-p?product_id=2522082) <br> • ASHRAE 90.4 (store.accuristech.com/ashrae/standards/ashrae-90-4-2022?product_id=2524333) <br> • IECC 2021 (codes.iccsafe.org/content/IECC2021P3) <br> • IECC 2024 (codes.iccsafe.org/content/IECC2024P1) <br> | TRUE | 0 | 0
Energy and Atmosphere | EAp3 | Fundamental Commissioning | - | - | - | - | - | To improve energy performance and limit greenhouse gas emissions by verifying that systems are operating per the owner’s project requirements. | Comply with ANSI/ASHRAE/IES Standard 90.1 commissioning requirements for building systems, controls, and the building envelope, with the following additional provisions: <br> • All projects shall provide fundamental commissioning. Section 4.2.5.2 exceptions shall not apply. <br> • The referenced version of Standard 90.1 with errata shall be: <br> • 2019 or later for projects registered before January 1, 2028. <br> • 2022 or later for projects registered on or after January 1, 2028. <br> • By the end of the design development phase, the owner shall designate a commissioning provider (CxP) with experience completing commissioning on at least two projects of equal or larger scope and complexity. <br> <br> • In addition to the requirements of the applicable version of ASHRAE 90.1, the CxP shall: <br> • In predesign or as early as possible, assist in the development of the owner’s project requirements (OPR), reviewing and updating the OPR through design and construction. OPR must include HVAC, service water heating, power, lighting, other equipment (include on-site renewable energy), and envelope. <br> • During design, review the basis of design (BOD) for compliance with the OPR, and attend at least one meeting focused on mechanical, electrical, and plumbing, and one focused on envelope, which may be separate or combined, to discuss review comments and commissioning. <br> • During construction, review submittals and substitutions for design deviations that impact the OPR, attend milestone meetings at 50% and 100% completion, and perform a sample review (minimum 10%) of completed contractor documentation for quality assurance/quality control. For envelope, include testing in the commissioning documents and witness a sample of tests (not required for Core and Shell projects). <br> • Occupancy/operations phase: Develop an ongoing commissioning plan. | - | - | - | • If the report is a draft, include a plan for the completion of commissioning and training, including climatic and other conditions required for performance of any deferred tests. <br> • Confirmation of compliance with ANSI/ASHRAE/IES Standard 90.1 commissioning requirements for building systems, controls, and the building envelope (Section 4.2.5.2 exceptions shall not apply). <br> • Confirmation of design phase meeting. <br> • Provide Commissioning Plan and sample FPT Test scripts (one sample per discipline). <br> • Owner’s Project Requirements and BOD <br> • Identification of Commissioning Provider including key personnel (CxP) and Verification and Testing (V&T) providers (as applicable). <br> • Qualifications of CxP and V&T providers. <br> • Ongoing Cx Plan (post-occupancy). <br> • Confirmation of construction phase milestone meetings at 50% and 100% completion. <br> • Confirmation that submittals were reviewed and at least 10% of the contractor’s documents were QA/QC’d | • ANSI/ASHRAE/IES Standard 90.1 commissioning requirements for building systems, controls, and the building envelope, with the following additional provisions: <br> • The referenced version of Standard 90.1 with errata shall be: <br> o 2019 for projects registered before January 1, 2028. <br> o 2022 for projects registered on or after January 1, 2028. <br> • ASHRAE 90.1-2019 (store.accuristech.com/ashrae/standards/ashrae-90-1-2019-i-p?product_id=2088527) <br> • ASHRAE 90.1-2022 (store.accuristech.com/ashrae/standards/ashrae-90-1-2022-i-p?product_id=2522082) <btr> • IECC 2021, (codes.iccsafe.org/content/IECC2021P3) <br> • IECC 2024, (codes.iccsafe.org/content/IECC2024P1) | TRUE | 0 | 0
Energy and Atmosphere | EAp4 | Energy Metering and Reporting | - | - | - | - | - | To support energy management practices and facilitate identification of ongoing opportunities for energy and greenhouse gas emissions savings by tracking and reporting building energy use and demand. | Comply with the following requirements: <br><br> Energy Monitoring and Recording <br> • Install (or use existing) devices to monitor and record energy use per ANSI/ASHRAE/IES Standard 90.1. The version of Standard 90.1 shall be: <br> o 2019 or later for projects registered before January 1, 2028. <br> o 2022 or later for projects registered on or after January 1, 2028. <br> • Install (or use existing) devices to monitor and record energy use for the following, meeting the same monitoring and reporting requirements as required in ASHRAE for electrical end uses: <br> o On-site renewable electricity generation <br> • Major renovations and buildings eligible for exceptions to ASHRAE 90.1-2019, Section 10.4.6, or 90.1-2022, Section 10.4.7, must install measurement devices capable of monitoring whole-building energy use for each building energy source and building peak electricity demand at least monthly. <br><br> AND <br> <br> Report Energy Data <br> Commit to reporting the following data to USGBC at least annually: monthly energy data for 12 consecutive months of total energy consumption for each energy source, on-site renewable energy generation, and peak electrical demand. This commitment must carry forward for five years or until the building changes ownership or lessee. | - | - | - | • Confirmation of compliance with 90.1-2019 monitoring or 90.1-2022 requirements. <br> • Documentation showing monitoring and recording devices of all utilities, including renewable energy, district energy, electrical plans, schedules, or other documents that detail the required monitoring and recording devices. <br> • Evidence of a commitment from the owner or responsible party that the required energy data will be shared with USGBC. <br> • List of energy sources delivered to the building. | • ASHRAE 90.1-2019, (store.accuristech.com/ashrae/standards/ashrae-90-1-2019-i-p?product_id=2088527) <br> • ASHRAE 90.1-2022, (store.accuristech.com/ashrae/standards/ashrae-90-1-2022-i-p?product_id=2522082) <br> • IECC 2021, (codes.iccsafe.org/content/IECC2021P3) <br> • IECC 2024, (codes.iccsafe.org/content/IECC2024P1) <br> | TRUE | 0 | 0
Energy and Atmosphere | EAp5 | Fundamental Refrigerant Management | 1 | - | No Refrigerants | - | - | To reduce greenhouse gas emissions from refrigerants by accelerating the phaseout of refrigerants with high global warming potential (GWP) and by reducing refrigerant leakage. | Do not use refrigerants in the project. | - | - | EAp5: Op2: Refrigerants | Description of the cooling and heating systems used for the project. Confirmation that no refrigerants are used within the project boundary and how the project meets cooling, heating, and other project loads without refrigerants. | • EPA 2023 AIM ACT Technology Transitions Rule, (epa.gov/climate-hfcs-reduction/regulatory-actions-technology-transitions) <br> • EPA regulations - 40 CFR Part 82, Subpart F, (ecfr.gov/current/title-40/chapter-I/subchapter-C/part-82/subpart-F) <br> • International Mechanical Code Chapter 11, (codes.iccsafe.org/content/IMC2021P3) <br> • EPA Clean Air Act Section 608, (epa.gov/section608/section-608-clean-air-act) <br> • European Union F-Gas Regulations, (eur-lex.europa.eu/eli/reg/2024/573/oj) <br> | TRUE | 0 | 0
Energy and Atmosphere | EAp5 | Fundamental Refrigerant Management | 2 | - | Refrigerants | - | - | To reduce greenhouse gas emissions from refrigerants by accelerating the phaseout of refrigerants with high global warming potential (GWP) and by reducing refrigerant leakage. | Meet the following requirements: <br><br> • Complete refrigerant inventory. Complete an inventory of the refrigerant-containing equipment installed within the project scope of work and any existing equipment owned by the building owner. The inventory shall include the refrigerant type, GWP, amounts of refrigerants contained in each, and the total GWP of all refrigerants. <br> • Do not use hydrochlorofluorocarbon refrigerants in new equipment. <br> • Evaluate available alternatives during the design process for any refrigerants with GWP > 700. <br> • Leak check and repair. Prior to substantial completion, check both new and existing refrigerant-containing equipment for refrigerant leaks and repair all identified leaks. For systems with field-assembled joints, perform a leak check, vacuum check, and pressure check prior to charging with refrigerant. | - | - | EAp5: Op1: No Refrigerants | • Narrative summarizing the evaluation of available alternatives for any refrigerant with a GWP >700. Include a list of the original selected refrigerants as compared to the alternatives considered. <br> • Refrigerant inventory with complete list of all refrigerant-containing equipment. Each piece of equipment shall include the equipment type, refrigerant type, GWP, and Rc. <br> • Total GWP of all refrigerants (Equation 2 from EAp5: Fundamental Refrigerant Management). <br> • Narrative describing the refrigerant leak check evaluation. Include confirmation that the leak check has occurred for all equipment. <br> • Attestation that all leaks are repaired prior to charging with refrigerant. | • EPA 2023 AIM ACT Technology Transitions Rule, (epa.gov/climate-hfcs-reduction/regulatory-actions-technology-transitions) <br> • EPA regulations - 40 CFR Part 82, Subpart F, (ecfr.gov/current/title-40/chapter-I/subchapter-C/part-82/subpart-F) <br> • International Mechanical Code Chapter 11, (codes.iccsafe.org/content/IMC2021P3) <br> • EPA Clean Air Act Section 608, (epa.gov/section608/section-608-clean-air-act) <br> • European Union F-Gas Regulations, (eur-lex.europa.eu/eli/reg/2024/573/oj) <br> | TRUE | 0 | 0
Energy and Atmosphere | EAc1 | Electrification | 1 | - | No On-site Combustion | - | 5 | To encourage buildings to be designed so they do not depend on burning fuel on-site, leading to better indoor and outdoor air quality and to low carbon operations as the grid decarbonizes. | Design and operate the project from start-up with no on-site combustion except for emergency support systems. <br> Combined weighted average equipment efficiency for space heating and service water heating (SWH) must be at least 1.8 coefficient of performance (COP). <br> The following equipment may be excluded from the COP determination: <br> • Space heating equipment in climate zones 0–2. <br> • Supplemental heating equipment designed only for operation at low temperatures. <br> • SWH equipment in nonresidential spaces complying with the point-of-use water heater criteria in ASHRAE 90.1-2022, Section 11.5.2.3.3, W05, without exceptions. <br> | - | - | EAC1: Op2: No On-Site Combustion Except at Low Temperatures | • Documentation of all heating, service water heating, solar water heating, and process heating equipment within the project. Include information on the energy source, equipment quantity, and the capacity and efficiency for each piece of equipment (equipment cutsheets or schedules). <br> • Description of emergency support and on-site generation equipment, including how it is used on site. Include an estimated annual run-time for any combustion equipment. <br> • Document emergency support systems and on-site generation equipment including system type, fuel source, and capacity. <br> • Documentation that the project is subject to local code that requires full electrification down to 20 deg F or lower. Provide relevant code language and applicability (if applicable). <br> • Weighted average COP calculation, as applicable for SWH and Space heating. Projects may determine weighted average COP using a streamlined method, rated capacities, or energy simulation. <br> • Narrative or Mechanical drawings showing that systems used for heating, SHW, and cooking and other process loads are not fueled by onsite combustion. | • ASHRAE 90.1-2019, (store.accuristech.com/ashrae/standards/ashrae-90-1-2019-i-p?product_id=2088527) <br> • ASHRAE 90.1-2022, (store.accuristech.com/ashrae/standards/ashrae-90-1-2022-i-p?product_id=2522082) | FALSE | 0 | 0
Energy and Atmosphere | EAc1 | Electrification | 2 | 1 | No On-site Combustion Except at Low Temperatures | Space heating | 2 | To encourage buildings to be designed so they do not depend on burning fuel on-site, leading to better indoor and outdoor air quality and to low carbon operations as the grid decarbonizes. | Design space heating to be capable of operating without on-site combustion except in low temperatures. Projects in climate zones 3 and above must have a weighted average space heating equipment efficiency of at least 1.8 COP. <br> The following equipment may be excluded from the COP determination: <br> • Supplemental or auxiliary heating equipment designed only for operation at low temperatures. | - | EAc1: Op2: Path 2 Service Water heating <br> EAc1: Op2: Path 3 Cooking and other Process Loads | EAc1: Op1: No On-site Combustion | • Sequence of Operations for hybrid electric/non-electric systems and evidence that electric equipment (electric mode) can meet space heating, SHW, and process heating loads >20F (as applicable). Evidence may include equipment capacities and accompanying design load calculations, or energy simulation reports, or other. <br> • For projects attempting no on-site combustion except at low temperatures, document how the applicable systems can operate without on-site combustion at outside air temperatures above 20°F (-6.5 °C). <br> • Total building space heating load at OA Temp 20*F or below. <br> • Provide a description of the basis of analysis for space heating loads. <br> • Sequence of operations for all space heating equipment. <br> | • ASHRAE 90.1-2019, (store.accuristech.com/ashrae/standards/ashrae-90-1-2019-i-p?product_id=2088527) <br> • ASHRAE 90.1-2022, (store.accuristech.com/ashrae/standards/ashrae-90-1-2022-i-p?product_id=2522082) | FALSE | 0 | 0
Energy and Atmosphere | EAc1 | Electrification | 2 | 2 | No On-site Combustion Except at Low Temperatures | Service Water Heating | 1 | To encourage buildings to be designed so they do not depend on burning fuel on-site, leading to better indoor and outdoor air quality and to low carbon operations as the grid decarbonizes. | Design service water heating systems to be capable of operating without on-site combustion except at low temperatures. Projects with total service water heating capacity exceeding 34,000 Btu/hr (10 kW) must have a weighted average service hot water equipment efficiency of at least 1.8 COP OR domestic hot water solar fraction of at least 0.4. <br><br> The following equipment may be excluded from the COP determination: <br> • SWH equipment in nonresidential spaces complying with the point-of-use water heater criteria in ASHRAE 90.1-2022, Section 11.5.2.3.3, W05, without exceptions. <br> • Supplemental or auxiliary heating equipment designed only for operation at low temperatures. | - | EAc1: Op2: Path 1 Space Heating<br> EAc1: Op2: Path 3 Cooking and other Process Loads | EAc1: Op1: No On-site Combustion | • Sequence of operations for all service water heating equipment. <br> • Sequence of operations for all solar water heating equipment. <br> | • ASHRAE 90.1-2019, (store.accuristech.com/ashrae/standards/ashrae-90-1-2019-i-p?product_id=2088527) <br> • ASHRAE 90.1-2022, (store.accuristech.com/ashrae/standards/ashrae-90-1-2022-i-p?product_id=2522082) | FALSE | 0 | 0
Energy and Atmosphere | EAc1 | Electrification | 2 | 3 | No On-site Combustion Except at Low Temperatures | Cooking and Other Process Loads | 1 | To encourage buildings to be designed so they do not depend on burning fuel on-site, leading to better indoor and outdoor air quality and to low carbon operations as the grid decarbonizes. | Design cooking, laundry, process equipment, and on-site power generation except emergency support systems to be capable of operating without on-site combustion (projects that do not have these systems automatically earn this point). <br><br> The following equipment may be excluded: <br> • Process heating equipment designed for operation at low temperatures. <br><br> Equipment efficiency: Determine weighted average COP using either of the following: <br> • Equipment efficiencies at rated conditions: For equipment with multiple rated conditions, use the rating closest to 17°F (–9°C) OA db, 32°F (0°C) entering liquid temperature, or 44°F (6°C) heating source leaving liquid temperature. <br> • Annual average COP calculated with an energy simulation. <br> <br> District energy: Projects with district energy must comply with the requirements of this credit at the district facility or see additional guidance for interpretation of credit requirements. <br><br> Fuel cells: Fuel cells using fossil fuel are ineligible for credit. <br><br> Low temperatures: “Low temperatures” refer to outside air dry-bulb temperatures (OA db) below 20°F (–6.5°C). | - | EAc1: Op2: Path 1 Space Heating<br> EAc1: Op2: Path 2 Service Water heating <br> | EAc1: Op1: No On-site Combustion | • Confirmation that the project's emergency support systems (if installed), use on-site combustion, and that the system will only run during power outages, and for less than 200 hour/years. <br> • Add multi-option selection (multiple check boxes), systems in scope of work (cooking, laundry, other process), similar to CI. <br> • Add Schedules or cutsheets showing electrified equipment. | • ASHRAE 90.1-2019, (store.accuristech.com/ashrae/standards/ashrae-90-1-2019-i-p?product_id=2088527) <br> • ASHRAE 90.1-2022, (store.accuristech.com/ashrae/standards/ashrae-90-1-2022-i-p?product_id=2522082) | FALSE | 0 | 0
Energy and Atmosphere | EAc2 | Reduce Peak Thermal Loads | 1 | - | Infiltration and Balanced Ventilation | - | 2 | To minimize demand on grid resources and improve the resilience of buildings. | Comply with both of the following: <br><br> Balanced Ventilation <br> Design the ventilation and exhaust airflows within 10% of each other and include a test, adjusting, and balance (TAB) report demonstrating balanced ventilation in the commissioning scope. This requirement does not apply to Core and Shell projects. <br><br> AND<br><br> Use an air leakage test to demonstrate a measured air leakage of the building envelope less than or equal to Table 1 below. Buildings smaller than 25,000 square feet (2,322 square meters) must use a whole-building air leakage test. <br> • Complete air leakage testing using ASTM E779, ANSI/RESNET/ICC 380, ASTM E3158, ASTM E1827, or equivalent. <br> • For buildings greater than 5,000 sq. ft. (465 sq. m.), maximum air leakage is determined per sq. ft. or sq. m. of building envelope area (including exterior walls, roofs, and base floor/slab). <br> • For projects that include both new construction and major renovation, use the weighted average maximum air leakage. <br><br> See complete requirement here:<br> https://www.usgbc.org/credits/new-construction-core-and-shell/v5/eac2?return=/credits/New%20Construction/v5/Energy%20&%20atmosphere | - | EAc2: Op2: Ventilation Energy Recovery<br> EAc2: Op3: Thermal Bridging <br> EAc2: Op4: Peak Thermal Load Reductions <br> | - | • Confirmation that supply and exhaust flows designed within 10% of each other. • Balanced ventilation design calculations. <br> • Air leakage test report describing method, conditions, and results. Note: Include which Path (New Construction or Major Renovation; larger or smaller than 5,000 sq. ft.; Pressure Test Condition) is followed. | • ASHRAE 90.1-2019 (store.accuristech.com/ashrae/standards/ashrae-90-1-2019-i-p?product_id=2088527) <br> • ASHRAE 90.1-2022 (store.accuristech.com/ashrae/standards/ashrae-90-1-2022-i-p?product_id=2522082) <br> • ASHRAE 62.1-2022 (scope requirements for Core and Shell), (store.accuristech.com/ashrae/standards/ashrae-62-1-2022?product_id=2501063) <br> • Passive House Planning Package (PHPP) following the Passive House Institute (PHI) protocol (passivehouse.com/04_phpp/04_phpp.htm#PH10) <br> • WUFI Passive Design Tool, following the Passive House Institute US (PHIUS) protocol (phius.org/resources/tools-and-support/wufi-passive-design-tool) <br> • ASTM E779 Standard Test Method for Determining Air Leakage Rate by Fan Pressurization (astm.org/e0779-19.html) <br> • ASTM E3158 Standard Test Method for Measuring the Air Leakage Rate of a Large or Multizone Building (www.astm.org/e3158-18.html) <br> • ASTM E1827 Standard Test Methods for Determining Airtightness of Buildings Using an Orifice Blower Door (astm.org/e1827-11r17.html) <br> • ANSI/RESNET/ICC 380 Standard for Testing Airtightness of Building, Dwelling Unit, and Sleeping Unit Enclosures; Airtightness of Heating and Cooling Air Distribution Systems; and Airflow of Mechanical Ventilation Systems (www.resnet.us/wp-content/uploads/Std380-2022_Strk-Undrln_blk_wCover_cln5.pdf) | FALSE | 0 | 0
Energy and Atmosphere | EAc2 | Reduce Peak Thermal Loads | 2 | - | Ventilation Energy Recovery | - | 1 | To minimize demand on grid resources and improve the resilience of buildings. | Each fan system supplying outdoor air must have an energy or heat recovery system with a minimum 70% enthalpy recovery ratio or a minimum of 75% sensible heat recovery ratio. Provisions must be made to bypass or control the energy recovery system during moderate outside air conditions. <br><br> In aggregate, fan systems supplying less than 15% of the project’s total outdoor air can be excluded. | • Energy Recovery Efficiency >70% | EAc2: Op1: Infiltration and Balanced Ventilation <br> EAc2: Op3: Thermal Bridging <br> EAc2: Op4: Peak Thermal Load Reductions <br> | - | • Documentation showing outdoor air delivery systems and flow rates, including energy recovery devices and efficiencies, and OA bypass controls (e.g., mechanical schedules, specifications, submittals, controls diagram). | • ASHRAE 90.1-2019 (store.accuristech.com/ashrae/standards/ashrae-90-1-2019-i-p?product_id=2088527) <br> • ASHRAE 90.1-2022 (store.accuristech.com/ashrae/standards/ashrae-90-1-2022-i-p?product_id=2522082) <br> • ASHRAE 62.1-2022 (scope requirements for Core and Shell), (store.accuristech.com/ashrae/standards/ashrae-62-1-2022?product_id=2501063) <br> • Passive House Planning Package (PHPP) following the Passive House Institute (PHI) protocol (passivehouse.com/04_phpp/04_phpp.htm#PH10) <br> • WUFI Passive Design Tool, following the Passive House Institute US (PHIUS) protocol (phius.org/resources/tools-and-support/wufi-passive-design-tool) <br> • ASTM E779 Standard Test Method for Determining Air Leakage Rate by Fan Pressurization (astm.org/e0779-19.html) <br> • ASTM E3158 Standard Test Method for Measuring the Air Leakage Rate of a Large or Multizone Building (www.astm.org/e3158-18.html) <br> • ASTM E1827 Standard Test Methods for Determining Airtightness of Buildings Using an Orifice Blower Door (astm.org/e1827-11r17.html) <br> • ANSI/RESNET/ICC 380 Standard for Testing Airtightness of Building, Dwelling Unit, and Sleeping Unit Enclosures; Airtightness of Heating and Cooling Air Distribution Systems; and Airflow of Mechanical Ventilation Systems (www.resnet.us/wp-content/uploads/Std380-2022_Strk-Undrln_blk_wCover_cln5.pdf) | FALSE | 0 | 0
Energy and Atmosphere | EAc2 | Reduce Peak Thermal Loads | 3 | - | Thermal Bridging | - | 1 | To minimize demand on grid resources and improve the resilience of buildings. | Comply with the prescriptive thermal bridging requirements of ASHRAE 90.1-2022, Section 5.5.5(a), including all applicable requirements of Sections 5.5.5.1–5.5.5.5, without applying exceptions for projects in climate zones 0–3. | - | EAc2: Op1: Infiltration and Balanced Ventilation <br> EAc2: Op2: Ventilation Energy Recovery<br> EAc2: Op4: Peak Thermal Load Reductions <br> | - | • Comcheck or ASHRAE 90.1-2022 prescriptive thermal bridging compliance forms. Include Details of envelope and calculations showing that intersections and edges of each type meet ASHRAE 90.1 2022 sections 5.5.5. | • ASHRAE 90.1-2019 (store.accuristech.com/ashrae/standards/ashrae-90-1-2019-i-p?product_id=2088527) <br> • ASHRAE 90.1-2022 (store.accuristech.com/ashrae/standards/ashrae-90-1-2022-i-p?product_id=2522082) <br> • ASHRAE 62.1-2022 (scope requirements for Core and Shell), (store.accuristech.com/ashrae/standards/ashrae-62-1-2022?product_id=2501063) <br> • Passive House Planning Package (PHPP) following the Passive House Institute (PHI) protocol (passivehouse.com/04_phpp/04_phpp.htm#PH10) <br> • WUFI Passive Design Tool, following the Passive House Institute US (PHIUS) protocol (phius.org/resources/tools-and-support/wufi-passive-design-tool) <br> • ASTM E779 Standard Test Method for Determining Air Leakage Rate by Fan Pressurization (astm.org/e0779-19.html) <br> • ASTM E3158 Standard Test Method for Measuring the Air Leakage Rate of a Large or Multizone Building (www.astm.org/e3158-18.html) <br> • ASTM E1827 Standard Test Methods for Determining Airtightness of Buildings Using an Orifice Blower Door (astm.org/e1827-11r17.html) <br> • ANSI/RESNET/ICC 380 Standard for Testing Airtightness of Building, Dwelling Unit, and Sleeping Unit Enclosures; Airtightness of Heating and Cooling Air Distribution Systems; and Airflow of Mechanical Ventilation Systems (www.resnet.us/wp-content/uploads/Std380-2022_Strk-Undrln_blk_wCover_cln5.pdf) | FALSE | 0 | 0
Energy and Atmosphere | EAc2 | Reduce Peak Thermal Loads | 4 | 1 | Peak Thermal Load Reductions | Peak Load Intensity | 3 | To minimize demand on grid resources and improve the resilience of buildings. | Comply with the following: <br><br> • Ventilation loads must be included in the determination of peak coincident loads. <br> • Measure building envelope air leakage using air leakage testing and use the measured air leakage to calculate the peak loads for Path 1, Path 2 (envelope), and Path 3. (Meeting the leakage rates in Option 1 is not required to pursue this option.) <br> • Demonstrate balanced ventilation meeting the criteria in Option 1 above. <br> <br> AND <br> <br> Limit the sum of peak heating load and peak cooling load per unit of treated floor area to be less than or equal to the thresholds specified in Table 2 below. Calculate peak loads using one of the following: <br> • WUFI Passive Design Tool, following the Passive House Institute US protocol. <br> • Passive House Planning Package, following the Passive House Institute protocol to determine maximum heating load and maximum cooling load. | Table 2. Points for meeting caps on the sum of peak heating and cooling loads<br><br> New Construction<br> • 50 W/sq. M² (1 Point)<br> • 38 W/sq. M² (2 Points)<br> • 25 W/sq. M² (3 Points)<br><br> Major Renovation<br> • 63 W/sq. M² (1 Point)<br> • 47 W/sq. M² (2 Points)<br> • 10 W/sq. M² (3 Points)<br><br> | EAc2: Op1: Infiltration and Balanced Ventilation <br> EAc2: Op2: Ventilation Energy Recovery<br> EAc2: Op3: Thermal Bridging <br> | EAc2: Op4: Path 2 Ashrae 90.1 Trade-Off Methods <br> EAc2: Op4: Path 3 Energy Simulation <br> | • Ventilation loads must be included in the determination of peak coincident loads. <br> • Air leakage test report describing method, conditions, and results. <br> • Confirmation that supply and exhaust flows are designed within 10% of each other. <br> • Input/output report from PHPP or WUFI. <br> • Sum of peak sensible heating and cooling load. | • ASHRAE 90.1-2019 (store.accuristech.com/ashrae/standards/ashrae-90-1-2019-i-p?product_id=2088527) <br> • ASHRAE 90.1-2022 (store.accuristech.com/ashrae/standards/ashrae-90-1-2022-i-p?product_id=2522082) <br> • ASHRAE 62.1-2022 (scope requirements for Core and Shell), (store.accuristech.com/ashrae/standards/ashrae-62-1-2022?product_id=2501063) <br> • Passive House Planning Package (PHPP) following the Passive House Institute (PHI) protocol (passivehouse.com/04_phpp/04_phpp.htm#PH10) <br> • WUFI Passive Design Tool, following the Passive House Institute US (PHIUS) protocol (phius.org/resources/tools-and-support/wufi-passive-design-tool) <br> • ASTM E779 Standard Test Method for Determining Air Leakage Rate by Fan Pressurization (astm.org/e0779-19.html) <br> • ASTM E3158 Standard Test Method for Measuring the Air Leakage Rate of a Large or Multizone Building (www.astm.org/e3158-18.html) <br> • ASTM E1827 Standard Test Methods for Determining Airtightness of Buildings Using an Orifice Blower Door (astm.org/e1827-11r17.html) <br> • ANSI/RESNET/ICC 380 Standard for Testing Airtightness of Building, Dwelling Unit, and Sleeping Unit Enclosures; Airtightness of Heating and Cooling Air Distribution Systems; and Airflow of Mechanical Ventilation Systems (www.resnet.us/wp-content/uploads/Std380-2022_Strk-Undrln_blk_wCover_cln5.pdf) | FALSE | 0 | 0
Energy and Atmosphere | EAc2 | Reduce Peak Thermal Loads | 4 | 2 | Peak Thermal Load Reductions | Ashrae 90.1 Trade-Off Methods | 3 | To minimize demand on grid resources and improve the resilience of buildings. | Envelope loads (1–2 points) <br> Demonstrate a percent improvement in the sum of system peak heating loads and system peak cooling loads associated with the proposed envelope performance factor compared to the base envelope performance factor determined in accordance with the ASHRAE 90.1-2022 Building Envelope Trade-off Option (Normative Appendix C). Points are awarded according to Table 3. <br><br> AND/OR <br><br> Ventilation Loads (1 point) <br> Demonstrate a minimum 10% improvement in the sum of building peak coincident heating loads and building peak coincident cooling loads for the total system performance ratio (TSPR) proposed building design versus the product of the TSPR reference building design and ASHRAE 90.1-2022, Table L5-4, Mechanical Performance Factors (MPF), for the project’s location and climate zone determined in accordance with the ASHRAE 90.1-2022 Mechanical System Performance Rating Method (Normative Appendix L). <br><br> | Table 3. Points for percentage improvement in peak thermal loads from envelope<br><br> • 10% Improvement (1Point)<br> • 20% Improvement (2 Points) | EAc2: Op1: Infiltration and Balanced Ventilation <br> EAc2: Op2: Ventilation Energy Recovery<br> EAc2: Op3: Thermal Bridging <br> | EAc2: Op4: Path 1 Peak Load Intensity<br> EAc2: Op4: Path 3 Energy Simulation <br> | • Input/output reports from ASHRAE 90.1-2022, Building envelope trade-off option and/or TSPR as applicable. <br> • Envelope peak load reduction and/or TSPR peak load reduction. <br> • Sum of peak heating loads and peak cooling loads (Base/Reference Case) <br> • Sum of peak heating loads and peak cooling loads (Proposed Case) <br> | • ASHRAE 90.1-2019 (store.accuristech.com/ashrae/standards/ashrae-90-1-2019-i-p?product_id=2088527) <br> • ASHRAE 90.1-2022 (store.accuristech.com/ashrae/standards/ashrae-90-1-2022-i-p?product_id=2522082) <br> • ASHRAE 62.1-2022 (scope requirements for Core and Shell), (store.accuristech.com/ashrae/standards/ashrae-62-1-2022?product_id=2501063) <br> • Passive House Planning Package (PHPP) following the Passive House Institute (PHI) protocol (passivehouse.com/04_phpp/04_phpp.htm#PH10) <br> • WUFI Passive Design Tool, following the Passive House Institute US (PHIUS) protocol (phius.org/resources/tools-and-support/wufi-passive-design-tool) <br> • ASTM E779 Standard Test Method for Determining Air Leakage Rate by Fan Pressurization (astm.org/e0779-19.html) <br> • ASTM E3158 Standard Test Method for Measuring the Air Leakage Rate of a Large or Multizone Building (www.astm.org/e3158-18.html) <br> • ASTM E1827 Standard Test Methods for Determining Airtightness of Buildings Using an Orifice Blower Door (astm.org/e1827-11r17.html) <br> • ANSI/RESNET/ICC 380 Standard for Testing Airtightness of Building, Dwelling Unit, and Sleeping Unit Enclosures; Airtightness of Heating and Cooling Air Distribution Systems; and Airflow of Mechanical Ventilation Systems (www.resnet.us/wp-content/uploads/Std380-2022_Strk-Undrln_blk_wCover_cln5.pdf) | FALSE | 0 | 0
Energy and Atmosphere | EAc2 | Reduce Peak Thermal Loads | 4 | 3 | Peak Thermal Load Reductions | Energy Simulation | 3 | To minimize demand on grid resources and improve the resilience of buildings. | Demonstrate a performance index calculated per ASHRAE 90.1-2019 or later from Normative Appendix G’s Performance Rating Method, replacing all references to cost with the sum of building peak coincident heating loads and building peak coincident cooling loads. <br> Points are awarded according to Table 4. | Table 4. Points for performance index for peak heating and cooling loads<br><br> • 0.5 (1 Point)<br> • 0.4 (2 Points)<br> • 0.3 (3 Points) | EAc2: Op1: Infiltration and Balanced Ventilation <br> EAc2: Op2: Ventilation Energy Recovery<br> EAc2: Op3: Thermal Bridging <br> | EAc2: Op4: Path 1 Peak Load Intensity<br> EAc2: Op4: Path 2 Ashrae 90.1 Trade-Off Methods <br> | • Calculation of Performance index using sum of peak heating and peak cooling. | • ASHRAE 90.1-2019 (store.accuristech.com/ashrae/standards/ashrae-90-1-2019-i-p?product_id=2088527) <br> • ASHRAE 90.1-2022 (store.accuristech.com/ashrae/standards/ashrae-90-1-2022-i-p?product_id=2522082) <br> • ASHRAE 62.1-2022 (scope requirements for Core and Shell), (store.accuristech.com/ashrae/standards/ashrae-62-1-2022?product_id=2501063) <br> • Passive House Planning Package (PHPP) following the Passive House Institute (PHI) protocol (passivehouse.com/04_phpp/04_phpp.htm#PH10) <br> • WUFI Passive Design Tool, following the Passive House Institute US (PHIUS) protocol (phius.org/resources/tools-and-support/wufi-passive-design-tool) <br> • ASTM E779 Standard Test Method for Determining Air Leakage Rate by Fan Pressurization (astm.org/e0779-19.html) <br> • ASTM E3158 Standard Test Method for Measuring the Air Leakage Rate of a Large or Multizone Building (www.astm.org/e3158-18.html) <br> • ASTM E1827 Standard Test Methods for Determining Airtightness of Buildings Using an Orifice Blower Door (astm.org/e1827-11r17.html) <br> • ANSI/RESNET/ICC 380 Standard for Testing Airtightness of Building, Dwelling Unit, and Sleeping Unit Enclosures; Airtightness of Heating and Cooling Air Distribution Systems; and Airflow of Mechanical Ventilation Systems (www.resnet.us/wp-content/uploads/Std380-2022_Strk-Undrln_blk_wCover_cln5.pdf) | FALSE
Energy and Atmosphere | EAc3 | Enhanced Energy Efficiency | 1 | 1 | Prescriptive Path | Regulated Loads | 7 | To design buildings that minimize energy use to reduce the environmental damage caused by resource extraction, air pollution, and greenhouse gas emissions and to facilitate the transition to a clean energy future. | Points are awarded according to Table 1 below, using either Case 1 or Case 2. <br><br> Case 1. ASHRAE 90.1-2019 (1–5 points) <br><br> Available only to projects registered before January 1, 2028. <br> Comply with the provisions of ASHRAE 90.1-2019, Sections 5–10. <br> Implement Additional Efficiency Requirements credits calculated per ASHRAE 90.1-2022, Section 11, from the list of eligible measures referenced below. Where ASHRAE 90.1-2022, Section 11 references the prescriptive requirements of ASHRAE 90.1-2022, Sections 5–10, such as lighting power density or equipment efficiency, replace those references with the matching prescriptive values in ASHRAE 90.1-2019. <br><br> OR <br><br> Case 2. ASHRAE 90.1-2022 (4–7 points) <br> Comply with the provisions of ASHRAE 90.1-2022, Sections 5–11. <br> Implement incremental ASHRAE 90.1-2022, Section 11, credits above the minimum required from the list of eligible measures below. <br> Eligible measures from ASHRAE 90.1-2022, Section 11.5.2, for LEED points: <br><br> • HVAC measures (H01 to H07) <br> • Service water heating measures (W01 to W09) <br> • Lighting measures (L01 to L06) <br> • G07 building mass/night flush <br> | Table 1. Points for ASHRAE 90.1-2022, section 11 credits <br><br> Case 1. ASHRAE 90.1-2019<br> • 25 Credits (1 Point)<br> • 50 Credits (2 Points)<br> • 75 Credits (3 Points)<br> • 100 Credits (4 Points)<br> • 125 Credits (5 Points)<br> Case 2. ASHRAE 90.1-2020<br> • Min. required by 90.1-2022 (4 Point)<br> • Min. required by 90.1-2022 + 25 Credits (5 Points)<br> • Min. required by 90.1-2022 + 50 Credits (6 Points)<br> • Min. required by 90.1-2022 + 75 Credits (7 Points)<br> | EAc3: Op1: Path 2: Plug and Process Loads (PPL) | EAc3: Op2: Energy Simulation | • Demonstrate compliance with EAp2: Minimum Energy Efficiency. <br> • List options showing prescriptive compliance with ASHRAE 90.1 2019. | • ASHRAE 90.1-2019 (store.accuristech.com/ashrae/standards/ashrae-90-1-2019-i-p?product_id=2088527). <br> • ASHRAE 90.1-2022 (store.accuristech.com/ashrae/standards/ashrae-90-1-2022-i-p?product_id=2522082). <br> • ASHRAE 100-2024 (ashrae.org/technical-resources/bookstore/standard-100) <br> | FALSE | 0 | 0
Energy and Atmosphere | EAc3 | Enhanced Energy Efficiency | 1 | 2 | Prescriptive Path | Plug and Process Loads (PPL) | 4 | To design buildings that minimize energy use to reduce the environmental damage caused by resource extraction, air pollution, and greenhouse gas emissions and to facilitate the transition to a clean energy future. | Case 1. Plug Load Management (1 point) <br><br> Implement the following: <br> • Provide a plug load dashboard that is accessible through an application to all regular occupants of the building if tenants can opt out of displaying their plug loads to other tenants. <br> • For building types and/or tenant types with IT departments, implement policies for PCs,monitors, and visual displays to be controlled off when not in use, except during scheduled maintenance periods. <br> <br> AND/OR <br> <br> Case 2. Efficient Plug and Process Load Equipment (1–4 points) <br> <br> Install or reuse eligible plug and process equipment meeting the criteria in Table 2 for 90% of applicable equipment by quantity or rated load. Either include or exclude all eligible equipment reused in the project from the calculations. <br> • For one, Table 2 equipment category (1 point) <br> • For two, Table 2 equipment categories (2 points) <br> • For three or more, Table 2 equipment categories (3 points) <br> <br> OR <br> <br> For process-intensive buildings, install or reuse eligible plug and process equipment meeting the criteria in Table 2 for at least 90% of total applicable equipment rated load. Rated load of compliant equipment must total at least: <br> • 0.5 Watt/sq. ft. (5.4 W/sq. m.) (3 points) <br> • 1.0 Watt/sq. ft. (10.8 W/sq. m.) (4 points) <br> <br> OR <br> <br> Case 3. Plug and Process Load Exceptional Calculation (1–4 points) <br> <br> Using the ASHRAE 90.1, Section G2.5, exceptional calculation method, demonstrate a minimum percentage improvement in total project plug and process, refrigeration, and conveyance loads. Points are awarded according to Table 3. <br><br> See Complete Requirement here:<br> https://www.usgbc.org/credits/new-construction/v5/eac3?return=/credits/New%20Construction/v5/Energy%20&%20atmosphere | Case 2: <br><br> • For one, Table 2 equipment category (1 point) <br> • For two, Table 2 equipment categories (2 points) <br> • For three or more, Table 2 equipment categories (3 points) <br><br> OR<br><br> • 0.5 Watt/sq. ft. (5.4 W/sq. m.) (3 points) <br> • 1.0 Watt/sq. ft. (10.8 W/sq. m.) (4 points) <br><br> Case 3:<br><br> Table 3. Points for percent improvement in plug and process loads <br> • 10% Improvement (1 Point) <br> • 20% Improvement (2 Points) <br> • 30% Improvement (3 Points) <br> • 40% Improvement (4 Points) <br> | EAc3: Op1: Path 1: Regulated Loads | EAc3: Op2: Energy Simulation | Case 1 <br> • IT department policies for plug load controls. <br> • Evidence of a plug load dashboard accessible to all regular occupants of the building (specifications, photos, screenshots, etc.) <br><br> Case 2<br> • Provide documentation demonstrating the ISO 25745 rating for people conveyance equipment (as applicable). <br> • Provide the design ELC calculation following methods in Informative Appendix C, and calculation for the percentage of reduction from ASHRAE 90.4-2022 maximum design electrical loss (as applicable). <br> • Provide refrigeration equipment cut-sheets (as applicable). <br> • Provide refrigerated warehouse design documents to verify compliance with California Title 24-2022 Section 120.6 (as applicable). <br> • Provide documentation for the Baggage Handling Equipment Individual Carrier System, such as specifications or cut sheets, to verify the installation of variable frequency drives (as applicable). <br> • Provide documentation for the Preconditioned Air (PCA) Systems, such as specifications or cut sheets, to verify efficiencies meeting ASHRAE 90.1 prescriptive efficiencies for HVAC equipment (as applicable) | • ASHRAE 90.1-2019 (store.accuristech.com/ashrae/standards/ashrae-90-1-2019-i-p?product_id=2088527). <br> • ASHRAE 90.1-2022 (store.accuristech.com/ashrae/standards/ashrae-90-1-2022-i-p?product_id=2522082). <br> • ASHRAE 100-2024 (ashrae.org/technical-resources/bookstore/standard-100) <br> | FALSE | 0 | 0
Energy and Atmosphere | EAc3 | Enhanced Energy Efficiency | 1 | 1 | Energy Simulation | Percentage Reduction Excluding On-Site Renewable Contribution | 10 | To design buildings that minimize energy use to reduce the environmental damage caused by resource extraction, air pollution, and greenhouse gas emissions and to facilitate the transition to a clean energy future. | Demonstrate an improvement in future source energy calculated per ASHRAE Standard 90.1, Normative Appendix G, Performance Rating Method, with the following additional provisions: <br><br> • Use the ASHRAE 90.1 version applied for EAp2: Minimum Energy Efficiency <br> • Replace ASHRAE 90.1-2019 or 90.1-2022, Table 4.2.1.1, Building Performance Factors (BPF), with Table 5 below. For major building renovation areas, multiply the BPF by 1.05. <br> • Replace all references to cost with future source energy. Use an electric site-to-source energy conversion factor of 2.0 based on future projections for the U.S. A lower national average value may be used as applicable for projects outside of the U.S. <br> • Model energy efficiency measures for plug and process loads using the Section G2.5 exceptional calculation method or approved calculations in the LEED reference guidance. <br> • Calculate the performance index (PI) and percentage improvement with and without the plug and process savings. <br> • Calculate the PI and PI target as follows: <br> • PInre = PBPnre / BBP <br> • PI = PBP / BBP <br> • PIt = [BBUE + (BPF x BBRE)] / BBP <br> where: <br> o PInre = performance index for future source energy excluding on-site renewable contribution <br> o PI = performance index for future source energy including on-site renewable contribution <br> o PIt = performance index target for future source energy use <br> o BBP = baseline building performance for baseline building future source energy use <br> o BBUE = baseline building unregulated future source energy use <br> o BBRE = baseline building regulated future source energy use <br> o PBPnre = proposed building performance without any credit for reduced annual future source energy from on-site renewable energy generation systems <br> o PBP = proposed building performance, including the reduced annual future source energy associated with all on-site renewable energy generation systems <br><br> Points are awarded according to Table 4, using either Path 1 or Path 2. | Table 4. Points for percentage improvement in PI below PIT <br><br> Path 1. Percentage reduction excluding on-site renewable contribution (100% – PInre / PIt)<br><br> • 3% (1 Point)<br> • 6% (2 Points) <br> • 9% (3 Points) <br> • 12% (4 Points) <br> • 15% (5 Points) <br> • 18% (6 Points) <br> • 21% (7 Points) <br> • 24% (8 Points) <br> • 27% (9 Points) <br> • 30% (10 Points) <br> | - | EAc3: Op1: Prescriptive Path EAc3: Op2: Path 2: Percentage Reduction Including On-Site Renewable Contribution | • Link to EAp2: Minimum Energy Efficiency. <br> • USGBC MEPC. | • ASHRAE 90.1-2019 (store.accuristech.com/ashrae/standards/ashrae-90-1-2019-i-p?product_id=2088527). <br> • ASHRAE 90.1-2022 (store.accuristech.com/ashrae/standards/ashrae-90-1-2022-i-p?product_id=2522082). <br> • ASHRAE 100-2024 (ashrae.org/technical-resources/bookstore/standard-100) <br> | FALSE | 0 | 0
Energy and Atmosphere | EAc3 | Enhanced Energy Efficiency | 1 | 2 | Energy Simulation | Percentage Reduction Including On-Site Renewable Contribution | 10 | To design buildings that minimize energy use to reduce the environmental damage caused by resource extraction, air pollution, and greenhouse gas emissions and to facilitate the transition to a clean energy future. | Demonstrate an improvement in future source energy calculated per ASHRAE Standard 90.1, Normative Appendix G, Performance Rating Method, with the following additional provisions: <br><br> • Use the ASHRAE 90.1 version applied for EAp2: Minimum Energy Efficiency <br> • Replace ASHRAE 90.1-2019 or 90.1-2022, Table 4.2.1.1, Building Performance Factors (BPF), with Table 5 below. For major building renovation areas, multiply the BPF by 1.05. <br> • Replace all references to cost with future source energy. Use an electric site-to-source energy conversion factor of 2.0 based on future projections for the U.S. A lower national average value may be used as applicable for projects outside of the U.S. <br> • Model energy efficiency measures for plug and process loads using the Section G2.5 exceptional calculation method or approved calculations in the LEED reference guidance. <br> • Calculate the performance index (PI) and percentage improvement with and without the plug and process savings. <br> • Calculate the PI and PI target as follows: <br> • PInre = PBPnre / BBP <br> • PI = PBP / BBP <br> • PIt = [BBUE + (BPF x BBRE)] / BBP <br> where: <br> o PInre = performance index for future source energy excluding on-site renewable contribution <br> o PI = performance index for future source energy including on-site renewable contribution <br> o PIt = performance index target for future source energy use <br> o BBP = baseline building performance for baseline building future source energy use <br> o BBUE = baseline building unregulated future source energy use <br> o BBRE = baseline building regulated future source energy use <br> o PBPnre = proposed building performance without any credit for reduced annual future source energy from on-site renewable energy generation systems <br> o PBP = proposed building performance, including the reduced annual future source energy associated with all on-site renewable energy generation systems <br><br> Points are awarded according to Table 4, using either Path 1 or Path 2. | Table 4. Points for percentage improvement in PI below PIT <br><br> Path 2. Percentage reduction including on-site renewable contribution (100% – PI / PIt) <br><br> • 10% (1 Point)<br> • 20% (2 Points) <br> • 30% (3 Points) <br> • 40% (4 Points) <br> • 50% (5 Points) <br> • 60% (6 Points) <br> • 70% (7 Points) <br> • 80% (8 Points) <br> • 90% (9 Points) <br> • 100% (10 Points) <br> | - | EAc3: Op1: Prescriptive Path EAc3: Op2: Path 2: Percentage Reduction Including On-Site Renewable Contribution | • Link to EAp2: Minimum Energy Efficiency. <br> • USGBC MEPC. | • ASHRAE 90.1-2019 (store.accuristech.com/ashrae/standards/ashrae-90-1-2019-i-p?product_id=2088527). <br> • ASHRAE 90.1-2022 (store.accuristech.com/ashrae/standards/ashrae-90-1-2022-i-p?product_id=2522082). <br> • ASHRAE 100-2024 (ashrae.org/technical-resources/bookstore/standard-100) <br> | FALSE | 0 | 0
Energy and Atmosphere | EAc4 | Renewable Energy | - | - | - | - | 5 | To encourage and recognize the use of renewable energy to reduce environmental and economic impacts associated with fossil fuel energy use and increase the supply of new renewable energy within the electrical grid, fostering a just transition to a green economy. | Supply or procure renewable energy meeting the renewable energy criteria referenced below. <br><br> Points are rewarded according to Table 1. <br> Points documented for Tier 1, Tier 2, and/or Tier 3 renewable energy may be added together up to a maximum of 5 points: <br><br> Tier 1: On-Site Renewable Energy Generation<br> The renewable generation equipment may be located: <br> • On the project site. <br> • On the campus on which a project is located. <br> • On the site of a social impact project, provided that the renewable power system is provided, installed, and commissioned at no cost to the social impact entity, that the ownership of the renewable power system is transferred to the social impact entity, and that the rights to the power provided be given to the social impact entity. <br><br> Tier 2: New Off-Site Renewable Electricity<br> Off-site renewable electricity produced by new generation asset(s): <br> • Contracted to be operational within two years of building occupancy, OR <br> • Contracted no more than five years after commercial operations date <br><br> Tier 3: Off-Site Renewable Energy<br> • Off-site renewable electricity that is Green-e® Energy certified or equivalent. <br> • Renewable fuels that are Green-e® Energy certified or equivalent. <br><br> Renewable energy contract length <br> • Contract length shall be 10 years or prorated across 10 years for shorter contract lengths. <br> Renewable energy environmental attributes <br> • Ownership: All environmental attributes (energy attribute certificates, EACs) or renewable energy certificates, RECs) associated with renewable energy generation must be retired on behalf of the LEED project for the renewable energy procurement to contribute to credit achievement. <br> • Project energy source: Renewable electricity generation and EAC/REC procurement can only be applied to project electricity use or district energy use up to 100% of annual electricity plus district energy use. Renewable fuels can only be applied to project fuel use or district heat up to 100% of annual fuel plus district heat use. <br> | Table 1. Points for renewable energy procurement for New Construction projects <br><br> Percent of Annual Site Energy: <br><br> Tier 1:<br> • 5% (1 Point)<br> • 10% (2 Points)<br> • 20% (3 Points)<br> • 35% (4 Points)<br> • 100% Tier 1 and/or Tier 2 (5 Points)<br><br> Tier 2:<br> • 20% (1 Point)<br> • 40% (2 Points)<br> • 60% (3 Points)<br> • 80% (4 Points)<br> • 100% Tier 1 and/or Tier 2 (5 Points)<br><br> Tier 3:<br> • 500% (1 Point)<br> • 100% (2 Points)<br> | - | - | • Calculator showing percent of annual site energy per Tier (1,2,3). <br> • Documentation describing method and/or calculations for determining annual site energy consumption if values are adjusted due to DES (as applicable). <br> • For third-party-owned systems, provide a purchase letter or contract of commitment showing renewable energy for targeted point threshold, including confirmation of renewable attribute ownership, quantity of renewable energy, type of renewable energy, country or region, duration of contract, and commercial operations date (COD). <br> • Confirmation of renewable attribute ownership by building owner. <br> • For shared RE attributes, provide confirmation of allocation of attributes to the project. Documentation from owner’s representative confirming the capacity/generation that is allocated to the project building and confirming that this capacity/generation will double count toward any other LEED projects, only for projects that share on-site renewable resources with other buildings on a campus, and/or share off-site renewable resources with other buildings in a portfolio. <br> Tier 1:<br> • Plans or documentation confirming Tier 1 renewable systems and their rated capacity (DC and AC). <br> • Documentation showing the system meets the requirements for a social impact project. <br> • Calculation for Tier 1 renewable energy system rated capacity per floor area W/sq. ft. using Equation 1 and Equation 2. <br> • Gross building area of the three largest floors (if using the area-based approach for Tier 1). <br> Tier 2 and 3:<br> • Evidence that EACs meet ownership/vintage/location/Green-e® or equivalent requirements as applicable. | • Green-e® Framework for Renewable Energy Certification (green-e.org/programs/energy/documents) | FALSE | 0 | 0
Energy and Atmosphere | EAc5 | Enhanced Commissioning | 1 | 1 | Enhanced Commissioning | Enhanced Commissioning for MEP Systems | 2 | To further ensure that the building systems function as designed, and that they continue to maintain energy performance over time. | • Comply with ANSI/ASHRAE/IES Standard 202-2024, Commissioning Process, for mechanical, electrical, plumbing, control, data center, process, building monitoring, and renewable energy systems. <br> • Comply with the following additional requirements: <br> o During the design phase, attend at least two coordination/design meetings to discuss review comments and commissioning. <br> o Prior to or during occupancy, review the training materials to confirm that they meet the training plan, and confirm that the training occurred. | - | EAc5: Op1: Path 2: Enhanced Commissioning for Building Enclosure <br> EAc5: Op2: Monitoring-Based Commissioning (MBCx) | - | • Final (or Draft) Commissioning Report. If the report is a draft, include a plan for the completion of commissioning and training, including climatic and other conditions required for performance of any deferred tests. <br> • Confirmation of compliance with ANSI/ASHRAE/IES Standard 202-2024 and/or ASTM E2947-21a Standard Guide for Building Enclosure Commissioning, except Section 7.2.4 and 7.4.3 (As applicable) <br> • Confirmation of design phase/milestone meetings <br> • Provide Commissioning Plan and sample FPT Test scripts (1 sample per discipline) <br> • Owner’s Project Requirements and BOD <br> • Identification of Commissioning Provider including key personnel (CxP) and Verification and Testing (V&T) providers (as applicable) <br> • Qualifications of CxP and V&T providers <br> • Confirmation that submittals were reviewed and at least 25% of the contractors’ documents were QA/QC’d <br> • Provide evidence, such as contract or other documentation, confirming the involvement of CxP during predesign or very early in the design phase | • ASHRAE 90.1-2019, (store.accuristech.com/ashrae/standards/ashrae-90-1-2019-i-p?product_id=2088527) <br> • ASHRAE 90.1-2022, (store.accuristech.com/ashrae/standards/ashrae-90-1-2022-i-p?product_id=2522082) <br> • ANSI/ASHRAE/IES Standard 202-2024, (store.accuristech.com/ashrae/standards/ashrae-202-2024?product_id=2908468) <br> • ASTM E2947-21a Standard Guide for Building Enclosure Commissioning, (astm.org/e2947-21a.html) <br> • ANSI/ASHRAE/IES Standard 202-2024, (ashrae.org/technical-resources/bookstore/commissioning) <br> | FALSE | 0 | 0
Energy and Atmosphere | EAc5 | Enhanced Commissioning | 1 | 2 | Enhanced Commissioning | Enhanced Commissioning for Building Enclosure | 1 | To further ensure that the building systems function as designed, and that they continue to maintain energy performance over time. | Comply with all tasks and deliverables referenced with ASTM E2947-21a, Standard Guide for Building Enclosure Commissioning, except Sections 7.2.4 and 7.4.3. <br> Comply with the following field-testing requirements: <br> • Building air leakage testing, as per ASTM E783, ASTM E779, ASTM E1186, or ASTM E3158. <br> • Water penetration testing, as per ASTM E1105 or AAMA 501.2. <br> • Infrared imaging, as per ASTM C1153 or ASTM C1060. <br> <br> During occupancy, review the training materials to confirm that they meet the training requirements provided in the building enclosure commissioning (BECx) plan or specification, and confirm that the training occurred. | - | EAc5: Op1: Path 1: Enhanced Commissioning for MEP Systems <br> EAc5: Op2: Monitoring-Based Commissioning (MBCx) | - | • Final (or Draft) Commissioning Report. If the report is a draft, include a plan for the completion of commissioning and training, including climatic and other conditions required for performance of any deferred tests. <br> • Confirmation of compliance with ANSI/ASHRAE/IES Standard 202-2024 and/or ASTM E2947-21a Standard Guide for Building Enclosure Commissioning, except Section 7.2.4 and 7.4.3 (As applicable) <br> • Confirmation of design phase/milestone meetings <br> • Provide Commissioning Plan and sample FPT Test scripts (1 sample per discipline) <br> • Owner’s Project Requirements and BOD <br> • Identification of Commissioning Provider including key personnel (CxP) and Verification and Testing (V&T) providers (as applicable) <br> • Qualifications of CxP and V&T providers <br> • Confirmation that submittals were reviewed and at least 25% of the contractors’ documents were QA/QC’d <br> • Field report or completed test that proves building air leakage testing, water penetration testing, infrared imaging was completed | • ASHRAE 90.1-2019, (store.accuristech.com/ashrae/standards/ashrae-90-1-2019-i-p?product_id=2088527) <br> • ASHRAE 90.1-2022, (store.accuristech.com/ashrae/standards/ashrae-90-1-2022-i-p?product_id=2522082) <br> • ANSI/ASHRAE/IES Standard 202-2024, (store.accuristech.com/ashrae/standards/ashrae-202-2024?product_id=2908468) <br> • ASTM E2947-21a Standard Guide for Building Enclosure Commissioning, (astm.org/e2947-21a.html) <br> • ANSI/ASHRAE/IES Standard 202-2024, (ashrae.org/technical-resources/bookstore/commissioning) <br> | FALSE | 0 | 0
Energy and Atmosphere | EAc5 | Enhanced Commissioning | 2 | 1 | Monitoring-Based Commissioning (MBCx) | Basic Software | 1 | To further ensure that the building systems function as designed, and that they continue to maintain energy performance over time. | Process and communications <br> Commit to implementing MBCx for a minimum of three years, through a contract with an MBCx provider or qualified monitoring-based commissioning provider (MBCxP) staff person. MBCx shall commence no later than building occupancy and shall be fully coordinated between the commissioning provider, facilities management, and MBCxP. <br> Develop a monitoring-based commissioning plan summarizing the process including all of the following: <br> • Roles and responsibilities <br> • Software technology description, including frequency and duration for trend monitoring <br> • Review and reporting criteria, including: <br> o Training of facilities staff <br> o Expeditious communication of major anomalies or faults identified to facilities staff <br> o At least quarterly, MBCxP summary of anomalies and faults detected and communication with facilities staff to discuss and prioritize issues <br> o At least annually, MBCxP summary reporting of trends, benchmarks, faults, energy savings opportunities, corrective actions taken, and planned actions <br> o At least two MBCxP reviews of building systems, equipment, and operational controls <br> <br> Energy information system (EIS) <br> Provide a remotely accessible platform with software functionality to perform smart analytics and visually present all metered data referenced in EAp4: Energy Metering and Reporting. <br> Include the following functionality: <br> • Annual energy benchmarking of energy use intensities <br> • Comparison of energy consumption to the prior interval annually and monthly; for electric interval meters, daily and hourly <br> • For electric interval data, hourly loadshape with comparisons <br> • Visualization and reporting of hourly electric submetered data <br><br> In addition, provide hourly monitoring and visualization of electric energy use for: <br> • Elevators, escalators, and/or moving walkways. <br> • Commercial kitchen equipment in spaces with more than 10 kW of rated capacity. <br> • Process equipment in spaces with more than 10 kW of rated capacity. <br> | - | EAc5: Op1: Enhanced Commissioning<br> EAc5: Op2: Path 2: Enhanced Software | - | • Final (or Draft) Commissioning Report. If the report is a draft, include a plan for the completion of commissioning and training, including climatic and other conditions required for performance of any deferred tests. <br> • Documentation of owner commitment to at least three years of MBCx for the building and identification of key individual(s) responsible for MBCx (contract, letter signed by owner, job descriptions or other evidence) <br> • MBCx Plan <br> • Narrative describing the EIS, including functionality, accessibility, and sample graphics. Identify systems included in the MBCx plan <br> | • ASHRAE 90.1-2019, (store.accuristech.com/ashrae/standards/ashrae-90-1-2019-i-p?product_id=2088527) <br> • ASHRAE 90.1-2022, (store.accuristech.com/ashrae/standards/ashrae-90-1-2022-i-p?product_id=2522082) <br> • ANSI/ASHRAE/IES Standard 202-2024, (store.accuristech.com/ashrae/standards/ashrae-202-2024?product_id=2908468) <br> • ASTM E2947-21a Standard Guide for Building Enclosure Commissioning, (astm.org/e2947-21a.html) <br> • ANSI/ASHRAE/IES Standard 202-2024, (ashrae.org/technical-resources/bookstore/commissioning) <br> | FALSE | 0 | 0
Energy and Atmosphere | EAc5 | Enhanced Commissioning | 2 | 2 | Monitoring-Based Commissioning (MBCx) | Enhanced Software | 2 | To further ensure that the building systems function as designed, and that they continue to maintain energy performance over time. | Comply with Path 1 AND provide the following enhanced monitoring and software technology functionality: <br> <br> • Fault detection and diagnostics (FDD) for projects with large HVAC or refrigeration capacity. For total project installed capacity of cooling, heating, or refrigeration systems exceeding 7,200 kBtu/hr (600 tons or 2,110 kW), provide a remotely accessible FDD system that addresses at least 60% weighted by capacity of: <br> o Air-handling equipment <br> AND <br> o Large hydronic or commercial refrigeration equipment (chillers, boilers, etc.) <br> <br> • The FDD system must include the following functionality: <br> o Perform smart analytics and visually present FDD data <br> o Direct link from reported fault to view relevant trend data <br> o Fault sorting and filtering <br> o Exporting of fault reports (summary reports and detailed individual faults) <br> o Data historian capable of storing critical trend data for at least three years <br><br> • Energy information system (EIS) <br> o For major renovations and buildings less than 25,000 sq. ft., comply with ASHRAE 90.1, Section 8.4.3 requirements, for measurement devices in new buildings, without exceptions. Include visualization of this data per Path 1 requirements above and provide automated reporting of energy use anomalies. <br> o For all other buildings, include the following additional functionality for the EIS: <br> • Automated reporting of energy use anomalies <br> • Normalization of energy consumption <br> • Greenhouse gas emissions reporting <br> | - | EAc5: Op1: Enhanced Commissioning<br> EAc5: Op2: Path 1: Basic Software | - | • Final (or Draft) Commissioning Report. If the report is a draft, include a plan for the completion of commissioning and training, including climatic and other conditions required for performance of any deferred tests. <br> • Narrative describing the EIS, including functionality, accessibility, and sample graphics. Identify systems included in the MBCx plan. As applicable, confirm compliance with ASHRAE 90.1 Section 8.4.3 or additional functionality of EIS. <br> • Schedules, drawings, or other documentation confirming FDD devices installed in the system and verification that 60% threshold is met for systems exceeding 600 tons <br> • Narrative describing the FDD system functionality, accessibility, and sample graphics, reports or trends from the system. | • ASHRAE 90.1-2019, (store.accuristech.com/ashrae/standards/ashrae-90-1-2019-i-p?product_id=2088527) <br> • ASHRAE 90.1-2022, (store.accuristech.com/ashrae/standards/ashrae-90-1-2022-i-p?product_id=2522082) <br> • ANSI/ASHRAE/IES Standard 202-2024, (store.accuristech.com/ashrae/standards/ashrae-202-2024?product_id=2908468) <br> • ASTM E2947-21a Standard Guide for Building Enclosure Commissioning, (astm.org/e2947-21a.html) <br> • ANSI/ASHRAE/IES Standard 202-2024, (ashrae.org/technical-resources/bookstore/commissioning) <br> | FALSE | 0 | 0
Energy and Atmosphere | EAc6 | Grid Interactive | 1 | - | Energy Storage | - | 2 | To enhance power resilience and position buildings as active partners contributing to grid decarbonization, reliability, and power affordability through integrated management of building loads in response to variable grid conditions. | Provide on-site electric storage and/or thermal storage meeting the criteria in Table 1. <br> Include automatic load management controls capable of storing the electric or thermal energy during off-peak periods or periods with low grid carbon intensity and using stored energy during on-peak periods or periods of high grid carbon intensity. | Table 1. Peak storage capacity relative to peak demand<br><br> Electric Storage Capacity - Relative to peak electric demand <br> • 0.2 kWh/kW (1 Point)<br> • 0.4 kWh/kW (2 Points)<br><br> Thermal Storage Capacity - Relative to peak coincident thermal demand (heating + cooling + service water heating + process heat)<br> • 1.0 kWh/kW (1 Point)<br> • 2.0 kWh/kW (2 Points)<br><br> | EAc6: Op2: Demand Response Program<br> EAc6: Op3: Automated Demand-Side Management<br> EAc6: Op4: Power Resilience<br> | - | • Description of the grid interactive measures evaluated and the relevant context (e.g., forecasted grid conditions, project location, building type, ownership structure, and other relevant factors), and confirmation that the results have been accounted for in decision-making. <br> • Confirmation the project has interval recording meters and equipment capable of accepting an external signal. <br> • Documentation that the technology and controls in place for energy storage, demand response, automated demand-side management, and power resiliency, as applicable, are within the CxP scope of work. <br> • Affirmation that the technology and controls in place for energy storage, demand response, automated demand-side management, and power resiliency, as applicable, are documented in the project systems manual, or Current Facilities Requirements (CFR) and Operations and Maintenance (OM) plan. <br> • Calculation showcasing achievement of point threshold. (Estimated Energy use, Peak Demand, Storage Capacity, Peak Storage Capacity Relative to Peak Demand). <br> • Narrative documenting the automatic load management controls. | • GridOptimal (The GridOptimal Buildings Initiative) (newbuildings.org/resource/gridoptimal) <br> • ASHRAE Grid-Interactive Building Guide (store.accuristech.com/ashrae/standards/grid-interactive-buildings-for-decarbonization-design-and-operation-resource-guide) <br> • DOE Grid-interactive efficient buildings (energy.gov/eere/buildings/grid-interactive-efficient-buildings) | FALSE | 0 | 0
Energy and Atmosphere | EAc6 | Grid Interactive | 2 | - | Demand Response Program | - | 1 | To enhance power resilience and position buildings as active partners contributing to grid decarbonization, reliability, and power affordability through integrated management of building loads in response to variable grid conditions. | Enroll in a minimum one-year demand response (DR) contract with a qualified DR program provider, with the intention of multiyear renewal. <br> On-site electricity generation and fuel combustion cannot be used to meet the demand-side management criteria. | - | EAc6: Op1: Energy Storage<br> EAc6: Op3: Automated Demand-Side Management<br> EAc6: Op4: Power Resilience<br> | - | • Proof of enrollment in demand response program. | • GridOptimal (The GridOptimal Buildings Initiative) (newbuildings.org/resource/gridoptimal) <br> • ASHRAE Grid-Interactive Building Guide (store.accuristech.com/ashrae/standards/grid-interactive-buildings-for-decarbonization-design-and-operation-resource-guide) <br> • DOE Grid-interactive efficient buildings (energy.gov/eere/buildings/grid-interactive-efficient-buildings) | FALSE | 0 | 0
Energy and Atmosphere | EAc6 | Grid Interactive | 3 | 1 | Automated Demand-Side Management | System-Level Controls | 1 | To enhance power resilience and position buildings as active partners contributing to grid decarbonization, reliability, and power affordability through integrated management of building loads in response to variable grid conditions. | On-site electricity generation and fuel combustion cannot be used to meet the demand-side management criteria. <br><br> Provide automated demand response controls for at least two of the following systems installed within the project scope of work: <br> • HVAC systems (50% of rated capacity) <br> • Lighting systems (50% of power) <br> • Automatic receptacle controls <br> • Service water heating (90% of capacity) <br> • Electric vehicle supply equipment <br> | - | EAc6: Op1: Energy Storage<br> EAc6: Op2: Demand Response Program<br> EAc6: Op4: Power Resilience<br> | EAc6: Op3: Path 2: Building Automation Systems<br> | • Identification of systems with automatic demand response controls and calculation showing required thresholds have been met. | • GridOptimal (The GridOptimal Buildings Initiative) (newbuildings.org/resource/gridoptimal) <br> • ASHRAE Grid-Interactive Building Guide (store.accuristech.com/ashrae/standards/grid-interactive-buildings-for-decarbonization-design-and-operation-resource-guide) <br> • DOE Grid-interactive efficient buildings (energy.gov/eere/buildings/grid-interactive-efficient-buildings) | FALSE | 0 | 0
Energy and Atmosphere | EAc6 | Grid Interactive | 3 | 2 | Automated Demand-Side Management | Building Automation System | 1 | To enhance power resilience and position buildings as active partners contributing to grid decarbonization, reliability, and power affordability through integrated management of building loads in response to variable grid conditions. | On-site electricity generation and fuel combustion cannot be used to meet the demand-side management criteria. <br><br> Develop a plan for shedding at least 10% of the project’s peak electricity demand for a minimum of one hour. The plan must address both winter and summer peaks considering electrified grid projections. <br> Have in place a control system that automatically sheds electricity demand in response to triggers denoting strain on the grid or high grid emissions. For example: <br> • A signal from a demand response program provider <br> • Data obtained through an API indicating high grid emissions <br> • Peak demand tariff period when the grid is operating in the highest demand window <br> • Time-of-use rate when pricing is highest <br> | - | EAc6: Op1: Energy Storage<br> EAc6: Op2: Demand Response Program<br> EAc6: Op4: Power Resilience<br> | EAc6: Op3: Path 1: System-Level Controls<br> | • Project total peak electricity demand and total percentage of load included in the load shedding program. <br> • Description of how the project will shed 10% of the peak demand for one hour and what triggers the event. (Examples include short narrative, Sequence of Operations, etc.). | • GridOptimal (The GridOptimal Buildings Initiative) (newbuildings.org/resource/gridoptimal) <br> • ASHRAE Grid-Interactive Building Guide (store.accuristech.com/ashrae/standards/grid-interactive-buildings-for-decarbonization-design-and-operation-resource-guide) <br> • DOE Grid-interactive efficient buildings (energy.gov/eere/buildings/grid-interactive-efficient-buildings) | FALSE | 0 | 0
Energy and Atmosphere | EAc6 | Grid Interactive | 4 | - | Power Resilience | - | 1 | To enhance power resilience and position buildings as active partners contributing to grid decarbonization, reliability, and power affordability through integrated management of building loads in response to variable grid conditions. | Identify critical equipment that requires continuous operation. Design the project to be able to island and operate independently from the grid to power the critical loads with the project’s on-site renewable and energy storage systems for at least three days. | - | EAc6: Op1: Energy Storage<br> EAc6: Op2: Demand Response Program<br> EAc6: Op3: Automated Demand-Side Management<br> | - | • Define and give examples of critical equipment that requires continuous operation. Provide evidence of controls capable of meeting power resiliency • Narrative describing the on-site renewable and energy storage system design and operation, and calculation to demonstrate islanding capabilities for the critical infrastructure for at least three days. | • GridOptimal (The GridOptimal Buildings Initiative) (newbuildings.org/resource/gridoptimal) <br> • ASHRAE Grid-Interactive Building Guide (store.accuristech.com/ashrae/standards/grid-interactive-buildings-for-decarbonization-design-and-operation-resource-guide) <br> • DOE Grid-interactive efficient buildings (energy.gov/eere/buildings/grid-interactive-efficient-buildings) | FALSE | 0 | 0
Energy and Atmosphere | EAc7 | Enhanced Refrigerant Management | 1 | 1 | No Refrigerants or Low GWP | No Refrigerants | 1 | To reduce greenhouse gas emissions by accelerating the use of refrigerants with low global warming potential (GWP) and promoting better refrigerant management practices. | Do not use refrigerant-containing equipment in the project. | - | EAc7: Op2: Limit Refrigerant Leakage<br> EAc7: Op3: GreenChill Certification for Food Retailers<br> | EAc7: Op1: Path 2: Low GWP Refrigerants | • Mechanical schedules (or similar) that show equipment type, capacity, quantity, refrigerant type, and maximum refrigerant charge. <br><br> • Attestation that no refrigerants are used on the project (EAp5: Fundamental Refrigerant Management requires a narrative describing how the building loads will be met if this option is pursued). | • ASHRAE Standard 15-2019: Safety Standard for Refrigeration Systems, (ashrae.org/technical-resources/standards-and-guidelines/read-only-versions-of-ashrae-standards) <br> • EPA Green Chill, (epa.gov/greenchill) <br> • EPA 2023 AIM Act Technology Transitions Rule, (epa.gov/climate-hfcs-reduction/regulatory-actions-technology-transitions) <br> • European Union F-gas regulations, (eur-lex.europa.eu/eli/reg/2024/573/oj) <br> | FALSE | 0 | 0
Energy and Atmosphere | EAc7 | Enhanced Refrigerant Management | 1 | 2 | No Refrigerants or Low GWP | Low GWP Refrigerants | 2 | To reduce greenhouse gas emissions by accelerating the use of refrigerants with low global warming potential (GWP) and promoting better refrigerant management practices. | The maximum total weighted average refrigerant GWP in all new refrigerant-containing equipment is less than or equal to 80% (1 point) or 50% (2 points) of the total weighted average GWP of refrigerants meeting the benchmarks in Table 1. <br><br> Projects that limit effective refrigerant GWP by reducing refrigerant charge per unit of capacity relative to comparable equipment may use adjusted benchmarks.<br><br> Table 1. Refrigerant GWP Benchmarks<br> GWP Benchmark ¦ System <br> • 1400 ¦ Heat pump service hot water heaters <br> • 700 ¦ HVAC; Data centers, computer room air-conditioning, and information technology equipment cooling;Process chiller equipment or ice rink refrigeration equipment <br> • 300 ¦ All other process refrigeration for retail, industrial, or cold storage | • <80% (1 Point)<br> • <50% (2 Points)<br> | EAc7: Op2: Limit Refrigerant Leakage<br> EAc7: Op3: GreenChill Certification for Food Retailers<br> | EAc7: Op1: Path 1: No Refrigerants | • Mechanical schedules (or similar) that show equipment type, capacity, quantity, refrigerant type, and maximum refrigerant charge. <br><br> | • ASHRAE Standard 15-2019: Safety Standard for Refrigeration Systems, (ashrae.org/technical-resources/standards-and-guidelines/read-only-versions-of-ashrae-standards) <br> • EPA Green Chill, (epa.gov/greenchill) <br> • EPA 2023 AIM Act Technology Transitions Rule, (epa.gov/climate-hfcs-reduction/regulatory-actions-technology-transitions) <br> • European Union F-gas regulations, (eur-lex.europa.eu/eli/reg/2024/573/oj) <br> | FALSE | 0 | 0
Energy and Atmosphere | EAc7 | Enhanced Refrigerant Management | 2 | - | Limit Refrigerant Leakage |  | 1 | To reduce greenhouse gas emissions by accelerating the use of refrigerants with low global warming potential (GWP) and promoting better refrigerant management practices. | DESIGN <br> • Refrigerant-using equipment shall be self-contained, with no field-installed piping: <br> o For equipment with refrigerants > 700 GWP AND <br> o For at least 80% of the total GWP of refrigerants used in the project. <br> • Specify an automatic leak detection system in fully enclosed spaces with equipment that has an overall refrigerant charge exceeding 100 tCO2e. <br><br> INSTALLATION <br> • Field-installed refrigerant piping shall use brazed or press type fittings. <br><br> OPERATION <br> • Have in place a refrigerant maintenance plan and designate a responsible oversight party. The plan shall include standards for recordkeeping and protocols for: <br> o Updating the refrigerant inventory. <br> o Tracking and recording refrigerant charge and leakage rates for all refrigerant-using equipment. <br> o Ensuring that installation, maintenance, and removal of refrigeration-containing equipment is performed by appropriately certified refrigeration personnel, including in tenant spaces. <br> o Performing an annual audit and calibration of automatic leak detection systems. <br> o For equipment without automatic leak detection systems, checking pressure loss and leaks at least as frequently as follows at the following minimum intervals for equipment containing refrigerant with total GWP as follows: every 24 months for 50 tCO2e or less; every 12 months for 50 to 500 tCO2e; every 3 months for more than 500 tCO2e. <br> o Identifying the maximum time frame for repairing leaks. <br> o Making leakage testing and repair twice as frequent if the total annual refrigerant recharge/leakage exceeds 1%. | - | EAc7: Op1: No Refrigerants or Low GWP<br> EAc7: Op3: GreenChill Certification for Food Retailers<br> | - | • Mechanical schedules (or similar) that show equipment type, capacity, quantity, refrigerant type, and maximum refrigerant charge. <br><br> • Documentation of compliance with field-installed piping limits. <br> • Contractor documentation demonstrating that installation complies with credit criteria. <br> • Refrigerant Maintenance Plan that describes how the refrigerant-using systems will be maintained. The plan must identify the designated responsible party for implementing the plan. <br> • Plans, specifications, or field photos confirming automatic leak detection, if applicable. | • ASHRAE Standard 15-2019: Safety Standard for Refrigeration Systems, (ashrae.org/technical-resources/standards-and-guidelines/read-only-versions-of-ashrae-standards) <br> • EPA Green Chill, (epa.gov/greenchill) <br> • EPA 2023 AIM Act Technology Transitions Rule, (epa.gov/climate-hfcs-reduction/regulatory-actions-technology-transitions) <br> • European Union F-gas regulations, (eur-lex.europa.eu/eli/reg/2024/573/oj) <br> | FALSE | 0 | 0
Energy and Atmosphere | EAc7 | Enhanced Refrigerant Management | 3 | - | GreenChill Certification for Food Retailers |  | 2 | To reduce greenhouse gas emissions by accelerating the use of refrigerants with low global warming potential (GWP) and promoting better refrigerant management practices. | Available to projects where food retailing constitutes more than 20% of the project’s gross area. <br><br> Demonstrate achievement of the Environmental Protection Agency’s GreenChill Certification program for projects in the U.S. For international projects, comply with the relevant GreenChill requirements for the certification level. | • GreenChill Silver certification (1 point) <br> • GreenChill Gold or Platinum certification (2 points) | EAc7: Op1: No Refrigerants or Low GWP<br> EAc7: Op2: Limit Refrigerant Leakage<br> | - | • Mechanical schedules (or similar) that show equipment type, capacity, quantity, refrigerant type, and maximum refrigerant charge. <br><br> • Compliance documentation demonstrating that the project meets relevant GreenChill requirements for the certification level specified. | • ASHRAE Standard 15-2019: Safety Standard for Refrigeration Systems, (ashrae.org/technical-resources/standards-and-guidelines/read-only-versions-of-ashrae-standards) <br> • EPA Green Chill, (epa.gov/greenchill) <br> • EPA 2023 AIM Act Technology Transitions Rule, (epa.gov/climate-hfcs-reduction/regulatory-actions-technology-transitions) <br> • European Union F-gas regulations, (eur-lex.europa.eu/eli/reg/2024/573/oj) <br> | FALSE | 0 | 0
Materials and Resources | MRp1 | Planning for Zero Waste Operation | - | - | - | - | - | To reduce the amount of waste that is generated by building occupants and hauled to and disposed of in landfills and incinerators through reduction, reuse, and recycling services and education, and to conserve natural resources for future generations. To set the building up for success in pursuing zero waste operations. | Storage and Collection of Recyclables <br> Provide dedicated areas accessible to waste haulers, janitorial staff, and building occupants for the collection and storage of recyclable materials for the entire building.<br><br> • Collection and storage areas may be separate locations.<br> • Recyclable materials must include organics/food waste, mixed paper, corrugated cardboard, glass, plastics, and metals.<br> o Mixed recyclables are acceptable for paper, corrugated cardboard, glass, plastics, and metals if required by local conditions.<br> o Space for the storage of organics/food waste recycling is required even if service is not available at the time of building occupancy.<br> • Take appropriate measures for the safe collection, storage, and disposal of batteries, mercury-containing lamps, and electronic waste.<br><br> AND <br><br> Zero Waste Operations Planning <br> • Include design details, maintenance manuals, and/or other resources from the design and construction team that help facilitate building occupants and operators to meet high-performance waste prevention and recycling goals once in operation. | - | - | - | Storage and Collection of Recyclables <br> • Proof of space for recycling and composting. <br> • Pictures of final spaces incorporated into the building with signage. <br> • Narrative describing the dedicated recycling storage areas for the project, including the size, accessibility, and expected volume for the project <br><br> AND <br><br> Zero Waste Operations Planning <br> • Zero-waste plan, including any resources used to train staff and contractors (e.g., literature, presentation, onboarding training, etc.). | • Compostable BPI standard (bpiworld.org)<br> • TRUE diversion rate guidelines (true.gbci.org/true-diversion-data-additional-guidance) | TRUE | 0 | 0
Materials and Resources | MRp2 | Quantify and Assess Embodied Carbon | - | - | - | - | - | To quantify the embodied carbon impacts of the structure, enclosure, and hardscape of a project and assess the top sources of embodied carbon. | Embodied Carbon<br> • Quantify the embodied carbon impacts (global warming potential or GWP) of the structure, enclosure, and hardscape materials for the project. All ancillary structures, such as parking structures or outbuildings within the LEED project boundary, must be included in the calculations. At a minimum, include asphalt, concrete, masonry, structural steel, insulation, aluminum extrusions, structural wood and composites, cladding, and glass.<br> • Quantify the cradle-to-gate (A1–A3) embodied carbon emissions for each material, defined as the product’s GWP/unit times the amount of material used.<br> o Alternatively, projects using life-cycle assessment or embodied carbon software tools may report A1–A3 results from their tool. <br><br> AND <br><br> High-Priority Embodied Carbon Sources <br> • Identify the top three sources of embodied carbon on the project and describe how project- specific strategies were considered to reduce the impacts of these hot spots. | - | - | - | Embodied Carbon<br> • Bill of Materials (worksheet) that lists the quantities of major structure, enclosure, and hardscape materials used in the project, along with the cradle-to-gate (A1–A3) embodied carbon emissions for each material. <br> • Provide a description of the data sources used to determine the embodied carbon values for each material. Include justification of used baselines (regional, industry, similar construction type, etc.) if EPA GSA, CLF, or other recommended embodied carbon values are not available. <br> • Projects using life-cycle assessment or embodied carbon software tools may report the results from their tool. <br> • Provide alternative documentation if EPDs are not available. <br><br> AND <br><br> High-Priority Embodied Carbon Sources <br> • Document the top three high-priority embodied carbon sources and describe the solutions considered to reduce the impacts. | • Buy Clean/GSA/EPA (gsa.gov/real-estate/gsa-properties/inflation-reduction-act/lec-program- details/material-requirements) <br> • Carbon Leadership Forum (benchmarks) (carbonleadershipforum.org/clf-material-baselines-2023) <br> • NRMCA average EPDs (nrmca.org/association-resources/sustainability/environmental- product-declarations/) <br> | TRUE | 0 | 0
Materials and Resources | MRc1 | Building and Material Reuse | 1 | - | Building Reuse | - | 5 | To incorporate reused materials into new building design, thereby reducing embodied carbon, keeping materials in circularity, reducing demand for virgin material sourcing, preserving resources and histories, and increasing demand for reused materials. | •Maintain the existing building structure, including floor decking, roof decking, and enclosure. Calculate reuse of the existing project area according to Table 1 or 2. <br> •Portions of buildings deemed structurally unsound or hazardous are excluded from the credit calculations. | Table 1. Points for reuse of existing building structure and enclosure elements for New Construction projects<br><br> • 20% (1 Point)<br> • 35% (2 Point)<br> • 50% (3 Point)<br><br> OR <br><br> Table 2. Points for reuse of existing building structure and enclosure elements for Core and Shell projects <br><br> • 10% (1 Point)<br> • 20% (2 Point)<br> • 30% (3 Point)<br> • 40% (4 Point)<br> • 50% (5 Point) | MRc1: Op2: Materials Reuse | - | • Worksheet that shows the percent reuse compared to the existing structure. <br> • Photos or as-built drawings that show the existing building structure, including floor decking, roof decking, and enclosure maintained. Floor plan that demonstrates the areas of reuse. | • US EPA WARM (epa.gov/warm) <br> • Build Reuse Association (buildreuse.org) | FALSE | 0 | 0
Materials and Resources | MRc1 | Building and Material Reuse | 2 | - | Materials Reuse | - | 2 | To incorporate reused materials into new building design, thereby reducing embodied carbon, keeping materials in circularity, reducing demand for virgin material sourcing, preserving resources and histories, and increasing demand for reused materials. | • Survey and identify opportunities for materials reuse and/or procurement of reused materials from off-site. <br> • Reuse materials by keeping them in place or acquiring them from applicable salvage sources or reuse markets and incorporating the materials into the new project design. Specific targeted materials are valued higher because they have high impacts (embodied carbon or pollution) are hard to recycle and significant amounts of these materials end up in landfill. <br> • For projects with deconstruction or demolition in scope, conduct a salvage assessment prior to deconstruction or demolition activities and identify materials that can be retained on-site or diverted off-site to reuse markets. <br> o Salvaged materials sent for off-site reuse contribute to MRc5: Construction and Demolition Waste Diversion. Materials retained on-site contribute to this credit option. <br><br> • Calculate the percent reused per material type according to Equation 1. <br> • Points are achieved according to Table 3.<br> Equation 1. Reuse % per material type | Table 3. Points for incorporating reused materials <br><br> 1 Point:<br> • Reuse at least 15% of 1 targeted material type <br> OR <br> • Reuse at least 15% of 2 other material types<br> OR <br> • Reuse an equivalent weighted average of targeted and other material types <br><br> 2 Points:<br> • Reuse at least 30% of 1 targeted material type <br> OR <br> • Reuse at least 15% of 2 targeted material types <br> OR <br> • Reuse at least 15% of 4 other material types <br> OR <br> Reuse an equivalent weighted average of targeted and other material types | MRc1: Op1: Building Reuse | - | • Worksheet that shows material reuse <br> • Salvage assessment if demolition or deconstruction is within the project scope. | • US EPA WARM (epa.gov/warm) <br> • Build Reuse Association (buildreuse.org) | FALSE | 0 | 0
Materials and Resources | MRc2 | Reduce Embodied Carbon | 1 | - | Whole-Building Life-Cycle Assessment | - | 7 | To track and reduce embodied carbon of major structural, enclosure, and hardscape materials from construction processes on new construction and renovation projects. | • Quantify the reduction of embodied carbon of major structure, enclosure, and hardscape materials. All ancillary structures, such as parking structures or outbuildings within the LEED project boundary, must be included in the calculations. <br> • Both baseline projects and final results may use as-designed or as-constructed final quantities provided that quantities did not change more than 10% from design through construction. <br> • Results must be based on embodied carbon intensities of materials as constructed. <br> <br> • Conduct a cradle-to-grave (modules A–C, excluding operating energy and operating water- related energy) whole-building life-cycle assessment (WBLCA) of the project’s structure, enclosure, and hardscape materials. Compare results to a baseline developed for the project and earn points according to Table 1 or 2. <br><br> Include results for the following impact categories in the WBLCA report:<br><br> • Global warming potential (GWP) (greenhouse gases), in kg CO2e <br> • Depletion of the stratospheric ozone layer, in kg CFC-11e <br> • Acidification of land and water sources, in moles H+ or kg SO2e <br> • Eutrophication, in kg nitrogen eq or kg phosphate eq <br> • Formation of tropospheric ozone, in kg NOx, kg O3 eq, or kg ethene <br> • Depletion of nonrenewable energy resources, in MJ using CML/depletion of fossil fuels in TRACI | Table 1. Points for embodied carbon reductions in Options 1 for New Construction projects<br><br> • Meet baseline or industry average (2 Points)<br> • 10% reduction in GWP (3 Points)<br> • 20% reduction in GWP (4 Points)<br> • 30% reduction in GWP (5 Points)<br> • 40% reduction in GWP (6 Points)<br><br> OR<br><br> Table 2. Points for embodied carbon reductions in Options 1 for Core and Shell projects<br><br> • Meet baseline or industry average (2 Points)<br> • 10% reduction in GWP (3 Points)<br> • 20% reduction in GWP (4 Points)<br> • 30% reduction in GWP (5 Points)<br> • 40% reduction in GWP (6 Points)<br> • 50% reduction in GWP (7 Points) | MRc2: Op2: Environmental Product Declaration (EPD) Analysis<br> MRc2: Op3: Track Carbon Emissions from Construction Activities | - | • Provide Baseline LCA report and raw WBLCA file. Provide Proposed Design LCA report and raw WBLCA file. Provide comparative excel file or input into LEED form comparing the outputs of the baseline vs. proposed reports to identify reductions achieved by major material category or strategy. Align with ECHO.<br> • Justification of used baselines (regional, industry, similar construction type, etc.) if EPA GSA, CLF, or other recommended embodied carbon values are not available.<br> • Narrative of process to use WBLCA to inform design.<br> • Summary of strategies that resulted in reductions.<br> • Confirmation that material quantities in the reports represent as-constructed final quantities, or as-designed quantities (provided quantities did not change more than 10% from design through construction). | - | FALSE | 0 | 0
Materials and Resources | MRc2 | Reduce Embodied Carbon | 2 | 1 | Environmental Product Declaration (EPD) Analysis | Project-Average Approach | 4 | To track and reduce embodied carbon of major structural, enclosure, and hardscape materials from construction processes on new construction and renovation projects. | • Quantify the reduction of embodied carbon of major structure, enclosure, and hardscape materials. All ancillary structures, such as parking structures or outbuildings within the LEED project boundary, must be included in the calculations. <br> • Both baseline projects and final results may use as-designed or as-constructed final quantities provided that quantities did not change more than 10% from design through construction. <br> • Results must be based on embodied carbon intensities of materials as constructed. <br> <br> • Earn points for reducing embodied carbon of the project based on EPD data for the procured materials compared to industry average values. Points are awarded according to Table 1 for the whole-project weighted average of applicable material categories. Industry averages for material categories are defined by the U.S. Environmental Protection Agency (EPA), the most recent Carbon Leadership Forum (CLF) Material Baselines report, or similarly robust and widely recognized publications, and industry-wide EPDs applicable to the project region.<br> • Projects must track the GWP/unit of the materials installed, reconciling the design-phase embodied carbon intensities if materials or GWP values have changed. The reconciliation of material quantities is not necessary unless quantities have changed more than 10% from design through construction. Projects must use project-specific material quantities and identify product-specific or facility-specific Type III EPDs for covered materials to demonstrate reductions. Biogenic carbon may only be included for calculations that include C-stage emissions. | Table 1. Points for embodied carbon reductions in Options 2, Path 1 for New Construction projects<br><br> • Meet baseline or industry average (1Points)<br> • 20% reduction in GWP (2 Points)<br> • 40% reduction in GWP (3 Points)<br><br> OR<br><br> Table 2. Points for embodied carbon reductions in Options 2, Path 1 for Core and Shell projects<br><br> • Meet baseline or industry average (1 Points)<br> • 20% reduction in GWP (2 Points)<br> • 40% reduction in GWP (3 Points)<br> • 50% reduction in GWP (4 Points) | MRc2: Op1: Whole-Building Life-Cycle Assessment <br> MRc2: Op3: Track Carbon Emissions from Construction Activities | MRc2: Op2: Path 2: Materials-Type Approach | • Results of analysis using EC3 or similar tool/software or EPDs <br> • Justification of used baselines (regional averages, industry averages, etc.) if EPA GSA, CLF, or other recommended embodied carbon values are not available.<br> • Confirmation that material quantities in the reports represent as-constructed final quantities, or as-designed quantities (provided quantities did not change more than 10% from design through construction).<br> • Narrative of major savings/changes. | - | FALSE | 0 | 0
Materials and Resources | MRc2 | Reduce Embodied Carbon | 2 | 2 | Environmental Product Declaration (EPD) Analysis | Materials-Type Approach | 3 | To track and reduce embodied carbon of major structural, enclosure, and hardscape materials from construction processes on new construction and renovation projects. | • Quantify the reduction of embodied carbon of major structure, enclosure, and hardscape materials. All ancillary structures, such as parking structures or outbuildings within the LEED project boundary, must be included in the calculations. <br> • Both baseline projects and final results may use as-designed or as-constructed final quantities provided that quantities did not change more than 10% from design through construction. <br> • Results must be based on embodied carbon intensities of materials as constructed. <br> <br> • Earn points according to Table 1 by demonstrating that structural, enclosure, and hardscape materials for targeted material types have lower embodied carbon impacts than industry benchmarks as demonstrated by product-specific Type III EPDs. Track the GWP per unit of the materials installed, reconciling the design-phase embodied carbon intensities if materials or GWP values have changed. The reconciliation of material quantities is not necessary unless quantities have changed more than 10% from design through construction. <br> • A weighted-average approach can be used to calculate average embodied carbon intensity values within a product category.<br> • Industry averages for embodied carbon intensity values are defined by the U.S. EPA, the most recent CLF Material Baselines report, or similarly robust and widely recognized publications and industry-wide EPDs applicable to the project region. | Table 1. Points for embodied carbon reductions in Options 2, Path 2 for New Construction projects<br><br> • Three material categories (1Points)<br> • Five or more material categories (2 Points)<br><br> OR<br><br> Table 2. Points for embodied carbon reductions in Options 2, Path 2 for Core and Shell projects<br><br> • Two material categories (1 Points)<br> • Four material categories (2 Points)<br> • Six or more material categories (3 Points) | MRc2: Op1: Whole-Building Life-Cycle Assessment <br> MRc2: Op3: Track Carbon Emissions from Construction Activities | MRc2: Op2: Path 1: Project-Average Approach | • Provide summary sheet/table and the product-specific Type III EPDs for the as-constructed materials.<br> • Provide justification of used baselines if EPA GSA, CLF, or other recommended embodied carbon values are not available.<br> • Confirmation that material quantities in the reports represent as-constructed final quantities, or as-designed quantities (provided quantities did not change more than 10% from design through construction). | - | FALSE | 0 | 0
Materials and Resources | MRc2 | Reduce Embodied Carbon | 3 | - | Track Carbon Emissions from Construction Activities | - | 2 | To track and reduce embodied carbon of major structural, enclosure, and hardscape materials from construction processes on new construction and renovation projects. | • Quantify the reduction of embodied carbon of major structure, enclosure, and hardscape materials. All ancillary structures, such as parking structures or outbuildings within the LEED project boundary, must be included in the calculations. <br> • Both baseline projects and final results may use as-designed or as-constructed final quantities provided that quantities did not change more than 10% from design through construction. <br> • Results must be based on embodied carbon intensities of materials as constructed. <br> <br> Earn points for tracking carbon emissions during construction activities according to Table 3. | Table 3. Points for tracking emissions during construction activities<br><br> 1 Point:<br> • Track all fuel and utility usage for contractor jobsite operations (LCA modules: A5)<br><br> 2 Points:<br> • Track all fuel and utility usage for contractor and subcontractor jobsite operations (LCA modules: A5) | MRc2: Op1: Whole-Building Life-Cycle Assessment <br> MRc2: Op2: Environmental Product Declaration (EPD) Analysis | - | • Description of tracking process initiated and how it was monitored and logged.<br> • Proof of emissions tracking (such as monthly tracking logs, photos or log of shipments inbound/outbound from jobsite, and associated emissions estimates).<br> • Carbon emissions calculations (spreadsheet or report). | - | FALSE | 0 | 0
Materials and Resources | MRc3 | Low-Emitting Materials | - | - | - | - | 2 | To reduce concentrations of chemical contaminants that can damage air quality and the environment. To protect human health and the comfort of installers and building occupants. | Specify and install permanently installed products, paints, coatings, adhesives, sealants, flooring, walls, ceilings, insulation, furniture, and/or composite wood products that meet the low-emitting criteria. Points are awarded according to Table 1or 2. | Table 1. Thresholds for low-emitting materials for New Construction projects<br><br> • Path 1: Achieve all three categories (Paints and coatings/Flooring/Ceilings), Threshold: >90% of all products in each product category. (1 Points)<br> • Path 2: Achieve Path 1, plus any two of these additional categories(Adhesives and sealants/Walls/Insulation/Composite wood), Threshold: >80% of each additional product category (2 Points) <br> • Path 3: Achieve Path 1 plus the furniture category, Threshold: >80% of the furniture product category (2 Points)<br><br> Table 2. Thresholds for low-emitting materials for Core and Shell projects <br><br> • Achieve any three categories (Paints and coatings/Flooring/Ceilings/Adhesives and sealants/Walls/Insulation/Composite wood), Threshold:>90% of all products in each product category (1 Points) | - | - | • Provide documentation for every product in the calculator that meets Low Emitting Materials criteria.<br> • Complete the USGBC material calculator. | • CDPH Standard Method v1.2 (cdph.ca.gov/programs/ccdphp/deodc/ehlb/iaq/cdph%20document%20library/cdph-iaq_standardmethod_v1_2_2017_ada.pdf)<br> • ANSI/BIFMA Standard M7.1, etc. (bifma.org)<br> • SCAQMD Rule 1113 (aqmd.gov/home)<br> • SCAQMD Rule 1168 (aqmd.gov/home)<br> • CARB ATCM 93120 (arb.ca.gov)<br> • EPA TSCA Title VI (epa.gov/formaldehyde/formaldehyde-emission-standards-composite-wood-products)<br> • ASTM D5456, 5055 (astm.org) | FALSE | 0 | 0
Materials and Resources | MRc4 | Building Product Selection and Procurement | - | - | - | - | 5 | To encourage the use of products and materials that have sustainability information available and that have environmentally, economically, and socially preferable impacts in alignment with industry momentum. To reward project teams for selecting products from manufacturers who have disclosed sustainability information about their products and optimized their products across multiple criteria areas. | • Select nonstructural building products that demonstrate achievement in one or more of five criteria areas:(Climate health/Human health/Ecosystem health/Social health and equity/ Circular economy) <br> • Products that achieve two or more criteria areas are considered multi-attribute. Products that achieve higher levels of use and/or that are across additional criteria areas will be given a higher value in credit calculations. <br> • Achievement is demonstrated through eligible compliant manufacturer product documentation, which includes third-party product certifications, ecolabels, declarations, and standards. A single product document can demonstrate multiple benefits and/or achievement levels, or the product can earn multi-attribute criteria through a combination of separate eligible product documents.<br> <br> There are three achievement levels for products:<br> • Level 1: A product in this level achieves a first step toward sustainability for a criteria area. Widespread achievement of these practices drive market transformation toward sustainability outcomes within the criteria area. Products scored at this level earn a 1x multiplier.<br> • Level 2: This level represents a leadership position in the marketplace for a given sustainability attribute. Products at this level are optimized and demonstrate a level of sustainability that peers aspire to achieve. Products scored at this level earn a 2x multiplier.<br> • Level 3: Products that earn this level are elite and represent the forefront of sustainability. Products scored at this level earn a 3x multiplier.<br><br> • This credit rewards the selection of eligible interior and enclosure materials from the following product categories (Paints and coatings/Adhesives and sealants/ Flooring/Walls/Ceilings/Insulation/Furniture/Composite wood/Plumbing fixtures)<br><br> • Eligible products meet the achievement levels and are scored as 1, 2, or 3. These scores are added across criteria areas to add up to a maximum score of 5 per product. This cumulative score is called the product “multi-attribute score.” <br> • Each individual product’s value (cost, area, volume, or unit) is adjusted based on its multi- attribute score: Product value × Multi-attribute score = Adjusted product value for LEED<br> • To determine total compliant product value per category, follow Equation 1:Calculate the multi-attribute adjusted value of a product category | Any product category adjusted value for LEED that exceeds 100% earns 1 point. Points are awarded for achievement of whole product categories, up to a maximum of 5 points according to Table 1. <br><br> Table 1. Points for multi-attribute achievement of product categories:<br><br> • 1 product category (1Point)<br> • 2 product category (2Points)<br> • 3 product category (3Points)<br> • 4 product category (4Points)<br> • 5 product category (5Points) | - | - | • USGBC material calculator.<br> • Provide documentation for every product in the calculator that meets BPSP criteria.<br> • Confirmation that all products were installed, and that all relevant products in the category were included in calculations. | • AIA A&D Materials Pledge (aia.org/design-excellence/climate-action/zero-carbon/materials-pledge)<br> • Mindful Materials CMF (mindfulmaterials.com) | FALSE | 0 | 0
Materials and Resources | MRc5 | Construction and Demolition Waste Diversion | - | - | - | - | 2 | To reduce construction and demolition waste disposed of in landfills and incineration facilities and pollution to the environment. To reduce the environmental impacts and embodied carbon of manufacturing new materials and products. To delay the need for new landfill facilities that are often located in frontline communities. To create green jobs and materials markets for building construction services. | Construction and Demolition Materials Management Plan<br> Develop and implement a construction and demolition (C&D) materials management plan and achieve points through diversion and recycling.<br><br> AND<br><br> Diversion<br> • Follow the materials management plan and provide a final waste management report detailing all waste generated, including disposal and diversion rates for the project. Calculations can be by weight or volume but must be consistent throughout. Points are awarded according to Table 1.<br> • Divert C&D waste materials by employing strategies including off-site salvage, source-separation for single-material recycling, mixed C&D recycling, and industry/manufacturer take- back programs.<br> • Source-separated materials are considered 100% diverted for credit calculation purposes. These include: <br> o Recovered materials sent to a single-material recycler.<br> o Recovered materials sent for off-site salvage/reuse. <br> o Materials sent to a qualifying manufacturer or industry take-back program.<br> o Salvaged materials, which are valued at twice the diversion rate (200%) of other diverted materials for credit calculation purposes. Salvaged materials include recovered materials sent off-site for reuse.<br> NOTE: Materials reused on-site contribute to MRc1: Building and Materials Reuse.<br> • Mixed C&D materials sent to a processing facility for recovery must take the facility average recycling rate. Recycling rates not verified by a third party must assume a maximum of 35% diversion rate. <br> • Materials destined for alternative daily cover or incineration/energy recovery are considered waste (0% diverted). <br> • Exclude hazardous waste from calculations. Exclude on-site reuse from credit calculations (include in MRc1: Building and Materials Reuse).<br> • Exclude excavated soil and land-clearing debris from calculations. | • Divert at least 50% of the total construction and demolition material <br> At least 10% of diverted materials must be salvaged or source-separated and sent to single-material recycler(s) (1Point)<br><br> • Divert at least 75% of the total construction and demolition material<br> At least 25% of the total diverted materials must be salvaged or source-separated and sent to single-material recycler(s)(2Points) | - | - | Construction and Demolition Materials Management Plan <br> • Provide the Construction and Demolition Materials Management Plan.<br> • Provide the C&D Waste Diversion calculator.<br><br> AND<br><br> Diversion<br> • Summary of waste tickets and confirmation that the numbers reported correspond to all the tickets for the project.<br> • Confirmation that ADC is excluded from diverted waste calculations (but is included in total construction and demolition waste generated calculations).<br> • Upload documentation with the facility average diversion rate of any mixed C&D materials sent to a processing facility. For those projects sending mixed C&D materials to a processing facility that has third party verified recycling rates, include proof of the third-party recycling rate and facility certification through an approved program. | • EPA volume to weight conversion factors<br> (epa.gov/smm/volume-weight-conversion-factors-solid-waste) • RCI (recyclingcertification.org)<br> • TRUE diversion criteria (true.gbci.org/true-diversion-data-additional-guidance) | FALSE | 0 | 0
Indoor Environmental Quality | EQp1 | Construction Management | - | - | - | - | - | To promote the well-being of construction workers and building occupants by minimizing environmental quality problems associated with construction and renovation | Develop and implement construction management practices for the construction and preoccupancy phases of the building. The practices must address all of the following: <br><br> • No smoking: Prohibit smoking during construction except in designated smoking areas located at least 25 feet (7.5 meters) from the building. Install signage that prohibits smoking during construction.<br> • Extreme heat protection: Implement measures that protect construction workers from extreme heat.<br> • HVAC protection: Keep contaminants out of the HVAC system. Do not run permanently installed equipment if possible or maintain proper filtration if it is used. Replace all air filtration media after completion of construction and before occupancy. Confirm that testing and balance work is completed with new filtration.<br> • Source control: Keep sources of contaminants out of the building and have a plan to eliminate any that are introduced.<br> o Store carpets, acoustical ceiling panels, fabric wall coverings, insulation, upholstery and furnishings, and other absorptive materials in a designated area protected from moisture damage.<br> • Pathway interruption: Prevent circulation of contaminated air and when cutting concrete or wood, sanding drywall, installing volatile-organic-compound-emitting materials, or performing other activities that affect indoor air quality in other workspaces.<br> o Isolate areas of work to prevent contamination of other spaces, whether they are finished or not. Seal doorways and windows, or tent off areas as needed using temporary barriers.<br> o Use walk-off mats at entryways to reduce introduced dirt and pollutants.<br> o Use dust guards and collectors on saws and other tools.<br> • Housekeeping: Maintain a clean jobsite. Use vacuum cleaners with high-efficiency particulate filters and use sweeping compounds or wetting agents for dust control when sweeping.<br> • Scheduling: Sequence construction activities to reduce air quality problems. For renovation projects, coordinate construction activities to minimize or eliminate disruption of operations in occupied areas. | - | - | - | • LEED v5 Construction Management Implementation Checklist <br> • LEED v5 Construction Management Implementation Checklist Affirmation at completion of construction | • Sheet Metal and Air-Conditioning National Contractors Association (SMACNA) IAQ Guidelines for Occupied Buildings under Construction, 2nd edition, 2007, ANSI/SMACNA 008–2008 (Chapter 3) (store.smacna.org/iaq-guidelines-for-occupied-buildings-under-construction) | FALSE | 0 | 0
Indoor Environmental Quality | EQp2 | Fundamental Air Quality | - | - | - | - | - | To design for above-average indoor air quality to support occupant health and well-being. | Investigate Regional and Local Air Quality<br> • Investigate outdoor air quality in accordance with ASHRAE Standard 62.1-2022, Sections 4.1–4.3.<br><br> AND <br><br> Ventilation and Filtration Design<br> Meet the requirements of ASHRAE Standard 62.1-2022, Sections 5 and 6. Use the ventilation rate procedure, the IAQ procedure, the natural ventilation procedure, or a combination thereof. <br> Comply with the following additional provisions:<br> • Filtration. Each central HVAC system that supplies outdoor air and/or recirculated air to regularly occupied spaces must meet one of the following:<br> • Minimum efficiency reporting value (MERV) of 13, in accordance with ASHRAE Standard 52.2–2017; OR <br> • Equivalent filtration media class of ePM1 50%, as defined by ISO 16890-2016, Particulate Air Filters for General Ventilation — Determination of the Filtration Performance; OR <br> • In-room air-cleaning systems; OR<br> • Systems tested for effectiveness and safety per ASHRAE Standard 241-2023, Section 7.4 (and Normative Appendix A). If treating for particles and gases, use systems tested for effectiveness per ASHRAE 62.1-2022, Addendum N. If treating for infectious aerosols, use systems tested for effectiveness per ASHRAE Standard 241-2023, Section 7.<br> • Outdoor air measurement. Provide outdoor airflow measurement devices for all mechanical ventilation systems with outdoor air intake flow greater than 1,000 cfm (472 L/s).<br><br> Healthcare<br> • For healthcare spaces, meet the requirements of Sections 6–10 of ASHRAE Standard 170- 2021.<br><br> Residential<br> • For residential spaces, follow the additional dwelling unit provisions below. <br><br> Dwelling Unit Provisions<br> If the project building contains residential units, each dwelling unit must meet all of the following requirements:<br> • Design and install a dwelling-unit mechanical ventilation system that complies with ASHRAE 62.2-2022, Sections 4, 6.6, and 6.7. Supply and balanced mechanical ventilation systems must be designed and constructed to provide ventilation air directly from the outdoors. Mechanical ventilation systems are not required when the project meets the exception detailed in ASHRAE 62.2-2022, Section 4.1.1.<br> • Design and install local mechanical exhaust systems in each kitchen and bathroom, including half baths, that comply with ASHRAE 62.2-2022, Sections 5 and 7. Exhaust air to the outdoors. Do not route exhaust ducts to terminate in attics or interstitial spaces. Recirculating range hoods or recirculating over-the-range microwaves do not satisfy the kitchen exhaust requirements. For exhaust hood systems capable of exhausting in excess of 400 cubic feet per minute (188 liters per second), provide makeup air at a rate approximately equal to the exhaust air rate. Makeup air systems must have a means of closure and be automatically controlled to start and operate simultaneously with the exhaust system. Use ENERGY STAR® labeled bathroom exhaust fans in all bathrooms (including half baths) or performance equivalent for projects outside the U.S. A heat recovery ventilator (HRV) or energy recovery ventilator (ERV) may be used to exhaust single or multiple bathrooms if it has an efficacy level meeting the ENERGY STAR® Technical Specifications for Residential Heat-Recovery Ventilators and Energy-Recovery Ventilators (H/ERVs), version 2.3 as certified by the Home Ventilating Institute. <br> • Unvented combustion appliances (ovens and ranges excluded) are not allowed.<br> • A carbon monoxide (CO) monitor must be installed on each floor of each dwelling unit, hard-wired with a battery backup. CO monitors are required in all types of units, regardless of the type of equipment installed in the unit.<br> • Any indoor fireplaces and woodstoves must have solid glass enclosures or doors that seal when closed. Any indoor fireplaces and woodstoves that are not closed combustion or power-vented must pass a backdraft potential test to ensure that depressurization of the combustion appliance zone is less than 5 Pa.<br> • Space- and water-heating equipment that involves combustion must be designed and installed with closed combustion (i.e., sealed supply air and exhaust ducting) or with power-vented exhaust or located in a detached utility building or open-air facility.<br><br> AND <br><br> Entryway System Design<br> Install permanent entryway systems to capture dirt and particulates entering the building at primary exterior entrances. There is no length requirement for entryway systems. | - | - | - | • Results of regional and local air quality investigation, at minimum, date and time of observations, a description of the site, observed odors or irritants, and conclusions regarding acceptability of the outdoor air quality.<br> • Indication of whether the building is in an area where the national guideline is exceeded (outdoor air treatment is required per ASHRAE 62.1-2022, Section 6.1.4). <br> • Calculation documents for mechanical ventilation (VRP), natural ventilation (NVP) and IAQ procedure (IAQP).<br> • Air cleaning systems (if used): supporting documentation for safety and effectiveness.<br> • IAQ Procedure: Air Quality Test Plan and Occupant Survey Methodology.<br> • IAQ Procedure: Completed air quality testing report including time, date, testing methods complying with credit requirements, results and limits of the tested contaminants in all locations, and lab accreditation scope for VOCs.<br> • IAQ Procedure: Subjective Occupant Evaluation Results.<br> • Floor plans or photos of entryway systems.<br> • Design documents confirming filter grade and implementation.<br> • Control diagrams showing outdoor air measurement devices (where required).<br> • Confirmation the outdoor air measurement devices measures airflow rates.<br><br> only for Residential<br> • Confirmation there are CO monitors in all units.<br> • Description of how each system complies with ASHRAE 62.2-2022. | • ASHRAE standard 62.1-2022 (ashrae.org/technicalresources/bookstore/standards-62-1-62-2)<br> • ASHRAE standard 62.2-2022 (ashrae.org/technicalresources/bookstore/standards-62-1-62-2)<br> • ASHRAE standard 170-2021 (ashrae.org/technical-resources/standards-and-guidelines/standards-addenda/ansi-ashrae-ashe-standard-170-2017-ventilation-of-health- care-facilities) | FALSE | 0 | 0
Indoor Environmental Quality | EQp3 | No Smoking or Vehicle Idling | - | - | - | - | - | To minimize exposure to tobacco smoke, smoke from tobacco substitutes or cannabis, and vehicle emissions. | Comply with the following requirements:<br><br> Prohibit Smoking:<br> • Indoor smoking: Prohibit smoking inside the building with limited exceptions (see below).<br> • Outdoor smoking: Prohibit smoking outside the building except in designated smoking areas located at least 25 feet (7.5 meters) (or the maximum extent allowable by local codes) from all entries, outdoor air intakes, and operable windows.<br> • School projects: Prohibit all smoking on-site.<br><br> AND <br><br> Prohibit Vehicle Idling:<br> • Prohibit vehicle idling on-site.<br> Communicate the no-smoking and vehicle idling prohibition policy to occupants. Have in place provisions for enforcement or prohibitive signage.<br><br> Residential <br> • Meet the requirements above for all areas inside and outside the building except dwelling units and private balconies:<br><br> • For residential projects that do not prohibit smoking, each dwelling unit where smoking will be permitted must meet the following compartmentalization requirements:<br> o Perform a blower door test of residential dwelling units, following the procedures in ANSI/RESNET/ICC 380 or equivalent. For each unit tested, demonstrate a maximum leakage of enclosure area that is no more than 1.5 times the thresholds identified in Table 1 (“enclosure area” refers to all surfaces enclosing the dwelling unit, including exterior and party walls, floors, and ceilings). Demonstrate a weighted average leakage of enclosure area for the building, including dwelling units, that complies with the caps in the limits identified in Table 1. (Caps on air leakage rates )<br> | - | - | - | for all projects:<br> • outdoor smoking areas, vehicle idling signage, location of property line, and site boundary and indicating 25-foot (7.5-meter) distance from building openings.<br> • Description of project’s no smoking policy, including information on how policy is communicated to building occupants and enforced.<br> • Description of project’s vehicle idling policy, including information on how policy is communicated to building occupants and enforced.<br><br> for Core and Shell:<br> • The Tenant Guidelines communicating the building's indoor and outdoor smoking and vehicle idling policies and the locations and details of signage installed to communicate the policies.<br><br> for Residential:<br> • Air leakage calculations and blower door test report <br> • Confirmation that the blower door test of residential dwelling units follows the procedures in ANSI/RESNET/ICC 380 or equivalency of testing method demonstrated.<br><br> | - | FALSE | 0 | 0
Indoor Environmental Quality | EQc1 | Enhanced Air Quality | 1 | - | Increased Ventilation | - | 1 | To design for increased indoor air quality (IAQ) to better protect the health of building occupants. | • Design the building to exceed the requirements of ASHRAE 62.1-2022, Section 6.<br> • Increase breathing zone outdoor air ventilation rates by at least 15% above the minimum rates (for 1 point, or 30% for exemplary performance) as determined in EQp2: Fundamental Air Quality.<br> • Increased outdoor air rates should be provided to 95% of all regularly occupied spaces.<br> | - | - | EQc1: Op2: Enhanced Indoor Air Quality Design | Calculations documented under the fundamental air quality prerequisite | ASHRAE 62.1-2022 (store.accuristech.com/ashrae/standards/ashrae-62-1- 2022?product_id=2501063) | FALSE | 0 | 0
Indoor Environmental Quality | EQc1 | Enhanced Air Quality | 2 | - | Enhanced Indoor Air Quality Design | - | 1 | To design for increased indoor air quality (IAQ) to better protect the health of building occupants. | • Design the building to exceed the requirements of ASHRAE 62.1-2022, Section 6.<br> • In addition to the design compounds and design limits outlined in ASHRAE 62.1-2022, Tables 6-5 and 6-6, design and verify enhanced IAQ using the lower design limits listed below in Table1.<br><br> Table 1. Additional design limits for enhanced indoor air quality design<br> • PM2.5: Enhanced IAQP design limit 10 ug/m3<br> • Formaldehyde: Enhanced IAQP design limit 20 ug/m3<br> • Ozone: Enhanced IAQP design limit 10 ppb | - | - | EQc1: Op1: Increased Ventilation | Documentation provided under the fundamental air quality prerequisite | ASHRAE 62.1-2022 (store.accuristech.com/ashrae/standards/ashrae-62-1- 2022?product_id=2501063) | FALSE | 0 | 0
Indoor Environmental Quality | EQc2 | Occupant Experience | 1 | 1 | Biophilic Environment | Integrated Biophilic Design | 1 | To move beyond neutral or sufficient spaces toward human-centered design that supports customization, enjoyment, and emotional connections between people and the building, thus increasing the likelihood of consistent satisfaction and ongoing stewardship. | Integrate biophilic design that demonstrates each of the following five principles adapted from The Practice of Biophilic Design by Kellert and Calabrese159:<br><br> • Biophilic design requires repeated and sustained engagement with nature.<br> • Biophilic design focuses on human adaptations to the natural world that, over evolutionary time, have advanced people’s health, fitness, and well-being.<br> • Biophilic design encourages an emotional attachment to the building and building location.<br> • Biophilic design promotes positive interactions between people and nature that encourage an expanded sense of relationship and responsibility for the human and natural communities.<br> • Biophilic design encourages mutual reinforcing, interconnected, and integrated architectural solutions. | - | EQc2: Op1:Path 2: Quality Views<br> EQc2: Op2:Adaptable Environment<br> EQc2: Op3:Thermal Environment<br> EQc2: Op4:Sound Environment<br> EQc2: Op5: Lighting Environment | - | • Report/narrative identifying, classifying, and explaining each of five biophilic design principles incorporated into the project using the LEED v5 Indoor biophilic design Template. <br> • Evidence of the project's indoor biophilic design features (for example any one of the following: contract documents, photographs, renderings, architectural mood board). <br> | • The Practice of Biophilic Design by Kellert and Calabrese (docs.wixstatic.com/ugd/21459d_81ccb84caf6d4bee8195f9b5af92d8f4.pdf) <br> • 14 Patterns of Biophilic Design by Terrapin Bright Green, (terrapinbrightgreen.com/reports/14-patterns) <br> • Biophilic Design Framework developed by Judith Heerwagen and Gordon H. Orians, (usgbc.org/resources/biophilic-design-theory-science-and-practice-bringing-buildings-life) <br> • ASHRAE 55 (ashrae.org/technical-resources/bookstore/standard-55-thermal-environmental-conditions-for-human-occupancy) <br> • Illuminating Engineering Society (IES) TM-30-20 (ies.org)<br> • WELL v2 (wellcertified.com/en/wellv2/overview. <br> • LM-83 (store.ies.org/product/approved-method-ies-spatial-daylight-autonomy-sda-and-annual-sunlight-exposure-ase/?v=0b3b97fa6688) | FALSE | 0 | 0
Indoor Environmental Quality | EQc2 | Occupant Experience | 1 | 2 | Biophilic Environment | Quality Views | 3 | To move beyond neutral or sufficient spaces toward human-centered design that supports customization, enjoyment, and emotional connections between people and the building, thus increasing the likelihood of consistent satisfaction and ongoing stewardship. | Provide occupants in the building with a view to the outdoor natural or urban environment for 75% (for 2 points, 90% for 3 points) of all regularly occupied floor area. Auditoriums, conference rooms dedicated to video conferencing, and gymnasiums may be excluded. Views into interior atria may be used to meet up to 30% of the required area. <br><br> • Views must be through glass with a visible light transmittance above 40%. If the glazing has frits, patterns, or tints, the view must be preserved. Neutral gray, bronze, and blue-green tints are acceptable.<br> • Views must include at least one of the following:<br> o Nature, urban landmarks, or art; OR <br> o Objects at least 25 feet (7.5 meters) from the exterior of the glazing.<br> • Occupants must have direct access to the view and be within three times the head height of the glazing. | Provide occupants in the building with a view to the outdoor natural or urban environment for <br> • 75% (for 2 points)<br> • 90% (for 3 points) <br> of all regularly occupied floor area. | EQc2: Op1:Path 1: Integrated Biophilic Design<br> EQc2: Op2:Adaptable Environment<br> EQc2: Op3:Thermal Environment<br> EQc2: Op4:Sound Environment<br> EQc2: Op5: Path1: Solar Glare<br> EQc2: Op5: Path2: Quality Electric Lighting <br> EQc2: Op5: Path3: Proximity to Windows for Daylight Access <br> EQc2: Op5: Path4: Daylight Simulation | - | • Percentage of regularly occupied area with access to views (%) <br> • LEED v5 Quality Views calculator or a quality view simulation report. <br> • Architectural drawings that demonstrate direct access to the view and qualifying distance from glazing or a quality view simulation report and report checklist. | • The Practice of Biophilic Design by Kellert and Calabrese (docs.wixstatic.com/ugd/21459d_81ccb84caf6d4bee8195f9b5af92d8f4.pdf) <br> • 14 Patterns of Biophilic Design by Terrapin Bright Green, (terrapinbrightgreen.com/reports/14-patterns) <br> • Biophilic Design Framework developed by Judith Heerwagen and Gordon H. Orians, (usgbc.org/resources/biophilic-design-theory-science-and-practice-bringing-buildings-life) <br> • ASHRAE 55 (ashrae.org/technical-resources/bookstore/standard-55-thermal-environmental-conditions-for-human-occupancy) <br> • Illuminating Engineering Society (IES) TM-30-20 (ies.org)<br> • WELL v2 (wellcertified.com/en/wellv2/overview. <br> • LM-83 (store.ies.org/product/approved-method-ies-spatial-daylight-autonomy-sda-and-annual-sunlight-exposure-ase/?v=0b3b97fa6688) | FALSE | 0 | 0
Indoor Environmental Quality | EQc2 | Occupant Experience | 2 | - | Adaptable Environment | - | 1 | To move beyond neutral or sufficient spaces toward human-centered design that supports customization, enjoyment, and emotional connections between people and the building, thus increasing the likelihood of consistent satisfaction and ongoing stewardship. | Allow occupants choice and flexibility, and/or the capability to adapt the space to meet their individual needs. Provide variability and/or optionality for thermal, sound, and lighting environments that invite occupants to either alter their experience and/or move between sensory zones. Include at least one accessible quiet space that allows occupants to retreat from high levels of sensory stimulation. Projects must also demonstrate at least one of the additional strategies below: <br><br> Additional strategies <br> • Provide socializing, meeting, dining, eating, and/or working areas where occupants can sit outside the main action and have permanent architectural features at their backs, creating a comfortable, semi-protected space that overlooks the larger area (prospect). <br> Provide alternative paths that enable travel around the perimeter of the space so that people are not required to travel across a large open space. <br> • Provide choice in furniture configuration and a variety of seating to accommodate a wide range of body types, including seating with back rests and without arm rests. <br> • Provide height variety for permanently installed fixtures, like counters and sinks, and/or height-adjustable tables and desks, where appropriate. <br> • Provide outdoor or transitional space that encourages interaction with nature and is flexible or multiuse. Ensure the space is easily accessible for all occupants from within the building or located within 2,000 feet (600 meters) of a building entrance or access point. | - | EQc2: Op1:Path 1: Integrated Biophilic Design<br> EQc2: Op1:Path 2: Quality Views<br> EQc2: Op3:Thermal Environment<br> EQc2: Op4:Sound Environment<br> EQc2: Op5: Path1: Solar Glare<br> EQc2: Op5: Path2: Quality Electric Lighting <br> EQc2: Op5: Path3: Proximity to Windows for Daylight Access <br> EQc2: Op5: Path4: Daylight Simulation | - | for all :<br> • Report/narrative identifying, classifying, and explaining each variability and/or optionality strategy for thermal, sound, and lighting environments.<br> • Optional evidence of variability and/or optionality strategy for thermal, sound, and lighting environments (for example, contract documents, photographs, product information from the manufacturer).<br> • Identification of one or more accessible quiet space.<br> • Identification of the additional adaptability strategy in the project (prospect areas, furniture, permanently installed fixtures, outdoor transitional space).<br><br> for Prospect areas: Evidence of the project's prospect spaces and alternative paths of travel (for example, contract documents, photographs, narrative).<br><br> For Furniture : Evidence of the project's furniture configuration choices and variety of seating (for example, contract documents, photographs, product information from manufacturer).<br><br> For Permanently Installed Fixtures: Evidence of the height variety for permanently installed fixtures (for example, contract documents, photographs, product information from manufacturer).<br><br> For Outdoor Transitional Space: Evidence of occupant access to outdoor or transitional space and opportunities for interaction with nature (for example, floor and site plans, contract documents, photographs, narrative) | • The Practice of Biophilic Design by Kellert and Calabrese (docs.wixstatic.com/ugd/21459d_81ccb84caf6d4bee8195f9b5af92d8f4.pdf) <br> • 14 Patterns of Biophilic Design by Terrapin Bright Green, (terrapinbrightgreen.com/reports/14-patterns) <br> • Biophilic Design Framework developed by Judith Heerwagen and Gordon H. Orians, (usgbc.org/resources/biophilic-design-theory-science-and-practice-bringing-buildings-life) <br> • ASHRAE 55 (ashrae.org/technical-resources/bookstore/standard-55-thermal-environmental-conditions-for-human-occupancy) <br> • Illuminating Engineering Society (IES) TM-30-20 (ies.org)<br> • WELL v2 (wellcertified.com/en/wellv2/overview. <br> • LM-83 (store.ies.org/product/approved-method-ies-spatial-daylight-autonomy-sda-and-annual-sunlight-exposure-ase/?v=0b3b97fa6688) | FALSE | 0 | 0
Indoor Environmental Quality | EQc2 | Occupant Experience | 3 | - | Thermal Environment | - | 1 | To move beyond neutral or sufficient spaces toward human-centered design that supports customization, enjoyment, and emotional connections between people and the building, thus increasing the likelihood of consistent satisfaction and ongoing stewardship. | Design indoor occupied spaces to meet the requirements of ASHRAE Standard 55-2023, Thermal Environmental Conditions for Human Occupancy with errata. Investigate thermal conditions in and around the project and explain how the design considers the following:<br><br> • Thermal conditions that align and adjust with changing seasons.<br> • Overcooling during nontemperate seasons.<br> o Design solutions for newly arrived occupants or occupants transitioning between different thermal environments to adjust to the space while maintaining an appropriately warm environment for those already in the building.<br> o Design solutions for long-term occupants in transition spaces to customize their working area.<br> • Support for occupants carrying out different tasks requiring varying levels of movement.<br> o Cooling solutions for those completing high-movement tasks.<br> | - | EQc2: Op1:Path 1: Integrated Biophilic Design<br> EQc2: Op1:Path 2: Quality Views<br> EQc2: Op2:Adaptable Environment<br> EQc2: Op4:Sound Environment<br> EQc2: Op5: Path1: Solar Glare<br> EQc2: Op5: Path2: Quality Electric Lighting <br> EQc2: Op5: Path3: Proximity to Windows for Daylight Access <br> EQc2: Op5: Path4: Daylight Simulation | - | • Design documentation per ASHRAE 55-2023.<br> • Identify transition spaces and spaces with occupants carrying out different activities and provide design documents that show solutions for these spaces to address various thermal comfort requirements | • The Practice of Biophilic Design by Kellert and Calabrese (docs.wixstatic.com/ugd/21459d_81ccb84caf6d4bee8195f9b5af92d8f4.pdf) <br> • 14 Patterns of Biophilic Design by Terrapin Bright Green, (terrapinbrightgreen.com/reports/14-patterns) <br> • Biophilic Design Framework developed by Judith Heerwagen and Gordon H. Orians, (usgbc.org/resources/biophilic-design-theory-science-and-practice-bringing-buildings-life) <br> • ASHRAE 55 (ashrae.org/technical-resources/bookstore/standard-55-thermal-environmental-conditions-for-human-occupancy) <br> • Illuminating Engineering Society (IES) TM-30-20 (ies.org)<br> • WELL v2 (wellcertified.com/en/wellv2/overview. <br> • LM-83 (store.ies.org/product/approved-method-ies-spatial-daylight-autonomy-sda-and-annual-sunlight-exposure-ase/?v=0b3b97fa6688) | FALSE | 0 | 0
Indoor Environmental Quality | EQc2 | Occupant Experience | 4 | 1 | Sound Environment | Mapping Acoustical Expectations for Indoor and Outdoor Spaces | 1 | To move beyond neutral or sufficient spaces toward human-centered design that supports customization, enjoyment, and emotional connections between people and the building, thus increasing the likelihood of consistent satisfaction and ongoing stewardship. | Determine the desired sound environment early in the design process by mapping the acoustical expectations for each primary indoor and outdoor space, specific to the use of the space and occupant needs. Categories to consider include noise exposure, acoustical comfort and noise sensitivity, acoustical privacy, communication, and soundscape.<br> These are example classifications for: <br><br> • Noise exposure zones: High risk, medium risk, low risk, or no risk.<br> • Acoustical comfort: Loud zone, quiet zone, mixed zone, circulation, sensitive, and no specific expectations.<br> • Acoustical privacy: High speech security, confidential speech privacy, normal speech privacy, marginal speech privacy, or no privacy.<br> • Communication zones: Excellent, good, marginal, and none or no specific expectations.<br> • Soundscape management: Preserve, improve, restore, mitigate, specialized (e.g., wellness, therapeutic, or agency in equity), or no specific expectations.<br><br> Define acoustic criteria and potential design strategies and solutions to meet the acoustical expectations for each space. Categories to consider include internally generated background noise, externally intrusive background noise, electronically generated masking sound, outdoor acoustical environment, airborne sound reverberation, sound insulation, vibration insulation, and impact noise | - | EQc2: Op1:Path 1: Integrated Biophilic Design<br> EQc2: Op1:Path 2: Quality Views<br> EQc2: Op2:Adaptable Environment<br> EQc2: Op3:Thermal Environment<br> EQc2: Op5: Path1: Solar Glare<br> EQc2: Op5: Path2: Quality Electric Lighting <br> EQc2: Op5: Path3: Proximity to Windows for Daylight Access <br> EQc2: Op5: Path4: Daylight Simulation | EQc2: Op4:Path 2: Acoustic Criteria for Indoor and Outdoor Spaces | • LEED v5 Acoustics Mapping Template. <br> • Potential design strategies and solutions the project could use to meet the Acoustical Expectations for each space. | • The Practice of Biophilic Design by Kellert and Calabrese (docs.wixstatic.com/ugd/21459d_81ccb84caf6d4bee8195f9b5af92d8f4.pdf) <br> • 14 Patterns of Biophilic Design by Terrapin Bright Green, (terrapinbrightgreen.com/reports/14-patterns) <br> • Biophilic Design Framework developed by Judith Heerwagen and Gordon H. Orians, (usgbc.org/resources/biophilic-design-theory-science-and-practice-bringing-buildings-life) <br> • ASHRAE 55 (ashrae.org/technical-resources/bookstore/standard-55-thermal-environmental-conditions-for-human-occupancy) <br> • Illuminating Engineering Society (IES) TM-30-20 (ies.org)<br> • WELL v2 (wellcertified.com/en/wellv2/overview. <br> • LM-83 (store.ies.org/product/approved-method-ies-spatial-daylight-autonomy-sda-and-annual-sunlight-exposure-ase/?v=0b3b97fa6688) | FALSE | 0 | 0
Indoor Environmental Quality | EQc2 | Occupant Experience | 4 | 2 | Sound Environmen | Acoustic Criteria for Indoor and Outdoor Spaces | 2 | To move beyond neutral or sufficient spaces toward human-centered design that supports customization, enjoyment, and emotional connections between people and the building, thus increasing the likelihood of consistent satisfaction and ongoing stewardship. | Through calculations, modeling, and/or measurements, demonstrate that the mapping exercise completed in Path 1 informed design strategies and solutions to meet acoustic criteria for at least 75% of the occupied spaces, and all classrooms and other core learning spaces. | - | EQc2: Op1:Path 1: Integrated Biophilic Design<br> EQc2: Op1:Path 2: Quality Views<br> EQc2: Op2:Adaptable Environment<br> EQc2: Op3:Thermal Environment<br> EQc2: Op5: Path1: Solar Glare<br> EQc2: Op5: Path2: Quality Electric Lighting <br> EQc2: Op5: Path3: Proximity to Windows for Daylight Access <br> EQc2: Op5: Path4: Daylight Simulation | EQc2: Op4: Path 1: Mapping Acoustical Expectations for Indoor and Outdoor Spaces | Calculations, modeling, and/or measurements to demonstrate how the strategies and solutions contribute to accomplishment of the Acoustic Criteria identified in the LEED v5 Acoustics Mapping Template. | • The Practice of Biophilic Design by Kellert and Calabrese (docs.wixstatic.com/ugd/21459d_81ccb84caf6d4bee8195f9b5af92d8f4.pdf) <br> • 14 Patterns of Biophilic Design by Terrapin Bright Green, (terrapinbrightgreen.com/reports/14-patterns) <br> • Biophilic Design Framework developed by Judith Heerwagen and Gordon H. Orians, (usgbc.org/resources/biophilic-design-theory-science-and-practice-bringing-buildings-life) <br> • ASHRAE 55 (ashrae.org/technical-resources/bookstore/standard-55-thermal-environmental-conditions-for-human-occupancy) <br> • Illuminating Engineering Society (IES) TM-30-20 (ies.org)<br> • WELL v2 (wellcertified.com/en/wellv2/overview. <br> • LM-83 (store.ies.org/product/approved-method-ies-spatial-daylight-autonomy-sda-and-annual-sunlight-exposure-ase/?v=0b3b97fa6688) | FALSE | 0 | 0
Indoor Environmental Quality | EQc2 | Occupant Experience | 5 | 1 | Lighting Environment | Solar Glare | 1 | To move beyond neutral or sufficient spaces toward human-centered design that supports customization, enjoyment, and emotional connections between people and the building, thus increasing the likelihood of consistent satisfaction and ongoing stewardship. | Provide manual or automatic (with manual override) glare-control devices in all regularly occupied spaces that will receive direct or reflected sun penetration. Spaces designed intentionally for direct sunlight may be excluded. | - | EQc2: Op1:Path 1: Integrated Biophilic Design<br> EQc2: Op1:Path 2: Quality Views<br> EQc2: Op2:Adaptable Environment<br> EQc2: Op3:Thermal Environment<br> EQc2: Op4: Sound Environment<br> EQc2: Op5: Path2: Quality Electric Lighting<br> EQc2: Op5: Path3: Proximity to Windows for Daylight Access<br> EQc2: Op5: Path4: Daylight Simulation | - | • Contract documents highlighting provision of glare- control devices in all qualifying regularly occupied spaces.<br> • Floor plans highlighting regularly occupied spaces. | • The Practice of Biophilic Design by Kellert and Calabrese (docs.wixstatic.com/ugd/21459d_81ccb84caf6d4bee8195f9b5af92d8f4.pdf) <br> • 14 Patterns of Biophilic Design by Terrapin Bright Green, (terrapinbrightgreen.com/reports/14-patterns) <br> • Biophilic Design Framework developed by Judith Heerwagen and Gordon H. Orians, (usgbc.org/resources/biophilic-design-theory-science-and-practice-bringing-buildings-life) <br> • ASHRAE 55 (ashrae.org/technical-resources/bookstore/standard-55-thermal-environmental-conditions-for-human-occupancy) <br> • Illuminating Engineering Society (IES) TM-30-20 (ies.org)<br> • WELL v2 (wellcertified.com/en/wellv2/overview. <br> • LM-83 (store.ies.org/product/approved-method-ies-spatial-daylight-autonomy-sda-and-annual-sunlight-exposure-ase/?v=0b3b97fa6688) | FALSE | 0 | 0
Indoor Environmental Quality | EQc2 | Occupant Experience | 5 | 2 | Lighting Environment | Quality Electric Lighting | 1 | To move beyond neutral or sufficient spaces toward human-centered design that supports customization, enjoyment, and emotional connections between people and the building, thus increasing the likelihood of consistent satisfaction and ongoing stewardship. | Comply with the following requirements for regularly occupied spaces:<br><br> Electric light glare control <br> Each luminaire shall meet one of the following requirements:<br> • Have calculated luminance of less than 6,000 candela per square meter (cd/sq. m.) between 45 and 90 degrees from nadir.<br> • Achieve a unified glare rating (UGR) of 19 or lower using the UGR tabular method for each space.<br> • Achieve a UGR rating of 19 or lower using software modeling calculations of the designed lighting. (Modeling must be performed as outlined in the NEMA White Paper on Unified Glare Rating160).<br><br> Color rendering<br> Use luminaires that have a color rendering index of at least 90, or that meet the color rendering requirements in Table 1, in accordance with Illuminating Engineering Society (IES) TM-30-20.<br><br> Table 1. Color rendering requirements using TM-30-20<br> • Fidelity index Rf : 78 or higher <br> • Gamut index Rg: 95 or higher<br> • Red Local Chroma Shift : Rcs,h1: -1% to 15% | - | EQc2: Op1:Path 1: Integrated Biophilic Design<br> EQc2: Op1:Path 2: Quality Views<br> EQc2: Op2:Adaptable Environment<br> EQc2: Op3:Thermal Environment<br> EQc2: Op4: Sound Environment<br> EQc2: Op5: Path1: Solar Glare<br> EQc2: Op5: Path3: Proximity to Windows for Daylight Access<br> EQc2: Op5: Path4: Daylight Simulation | - | • Lighting specifications with luminance values.<br> • Documentation demonstrating required UGR using UGR Tabular Method or software modeling calculations of the designed lighting.<br> • Lighting specifications with color rendering information. | • The Practice of Biophilic Design by Kellert and Calabrese (docs.wixstatic.com/ugd/21459d_81ccb84caf6d4bee8195f9b5af92d8f4.pdf) <br> • 14 Patterns of Biophilic Design by Terrapin Bright Green, (terrapinbrightgreen.com/reports/14-patterns) <br> • Biophilic Design Framework developed by Judith Heerwagen and Gordon H. Orians, (usgbc.org/resources/biophilic-design-theory-science-and-practice-bringing-buildings-life) <br> • ASHRAE 55 (ashrae.org/technical-resources/bookstore/standard-55-thermal-environmental-conditions-for-human-occupancy) <br> • Illuminating Engineering Society (IES) TM-30-20 (ies.org)<br> • WELL v2 (wellcertified.com/en/wellv2/overview. <br> • LM-83 (store.ies.org/product/approved-method-ies-spatial-daylight-autonomy-sda-and-annual-sunlight-exposure-ase/?v=0b3b97fa6688) | FALSE | 0 | 0
Indoor Environmental Quality | EQc2 | Occupant Experience | 5 | 3 | Lighting Environment | Proximity to Windows for Daylight Access | 1 | To move beyond neutral or sufficient spaces toward human-centered design that supports customization, enjoyment, and emotional connections between people and the building, thus increasing the likelihood of consistent satisfaction and ongoing stewardship. | Design the interior layout to provide at least 30% of the regularly occupied area to be within a 20-foot (6 meters) horizontal distance of envelope glazing. The glazing must have a visible light transmittance above 40%. Regularly occupied areas with visual obstructions (incapable of providing a view to envelope glazing) should be excluded from the compliant area. | - | EQc2: Op1:Path 1: Integrated Biophilic Design<br> EQc2: Op1:Path 2: Quality Views<br> EQc2: Op2:Adaptable Environment<br> EQc2: Op3:Thermal Environment<br> EQc2: Op4: Sound Environment<br> EQc2: Op5: Path1: Solar Glare<br> EQc2: Op5: Path2: Quality Electric Lighting<br> EQc2: Op5: Path4: Daylight Simulation | - | • LEED v5 Daylight calculator a quality view simulation report. <br> • Evidence of proximity to envelope glazing (for example, floor plans and sections, showing furniture (at least within scope), identifying all space types and whether they are regularly or nonregularly occupied, indicating the horizontal distance from regularly occupied areas to the envelope glazing).<br> • Evidence of the visible light transmittance for each regularly occupied space (for example, contract documents) | • The Practice of Biophilic Design by Kellert and Calabrese (docs.wixstatic.com/ugd/21459d_81ccb84caf6d4bee8195f9b5af92d8f4.pdf) <br> • 14 Patterns of Biophilic Design by Terrapin Bright Green, (terrapinbrightgreen.com/reports/14-patterns) <br> • Biophilic Design Framework developed by Judith Heerwagen and Gordon H. Orians, (usgbc.org/resources/biophilic-design-theory-science-and-practice-bringing-buildings-life) <br> • ASHRAE 55 (ashrae.org/technical-resources/bookstore/standard-55-thermal-environmental-conditions-for-human-occupancy) <br> • Illuminating Engineering Society (IES) TM-30-20 (ies.org)<br> • WELL v2 (wellcertified.com/en/wellv2/overview. <br> • LM-83 (store.ies.org/product/approved-method-ies-spatial-daylight-autonomy-sda-and-annual-sunlight-exposure-ase/?v=0b3b97fa6688) | FALSE | 0 | 0
Indoor Environmental Quality | EQc2 | Occupant Experience | 5 | 4 | Lighting Environment | Daylight Simulation | 4 | To move beyond neutral or sufficient spaces toward human-centered design that supports customization, enjoyment, and emotional connections between people and the building, thus increasing the likelihood of consistent satisfaction and ongoing stewardship. | Perform a daylight simulation analysis for the project to understand and optimize access to daylight and visual comfort. Use the calculation protocols in IES LM-83-23 with the following clarifications:<br><br> • Calculate spatial daylight autonomy300/50% (sDA300/50%) and annual sunlight exposure1000,250 (ASE1000,250) as defined in IES LM-83-23 for each regularly occupied space in the project. sDA150/50% may be used for areas without visual tasks with design targets of 225 lux. <br> • For any regularly occupied spaces with ASEnet(1000,250h) greater than 20%, identify how the space is designed to address glare.<br> • Calculate the average sDA300/50% or sDA150/50% for the total regularly occupied floor area.Do not exclude spaces based on ASE. Points are awarded based on this calculation, according to Table 2.<br> | Table 2. Points for daylight simulation<br><br> Average sDA300/50% or sDA150/50% value:<br> • ≥ 40%(1Point)<br> • ≥ 55% (2Points)<br> • ≥ 65% (3Points)<br> • ≥ 75% (4Points) | EQc2: Op1:Path 1: Integrated Biophilic Design<br> EQc2: Op1:Path 2: Quality Views<br> EQc2: Op2:Adaptable Environment<br> EQc2: Op3:Thermal Environment<br> EQc2: Op4: Sound Environment<br> EQc2: Op5: Path1: Solar Glare<br> EQc2: Op5: Path2: Quality Electric Lighting <br> EQc2: Op5: Path3: Proximity to Windows for Daylight Access | - | • Average sDA value for all regularly occupied floor area (%).<br> • Daylight simulation report and model simulation checklist.<br> • Evidence of the simulation inputs including model simulation checklist.<br> • Explain which regularly occupied spaces have a ASEnet (1000,250h) greater than 20%. How was the space is designed to address glare? <br> • Explain which areas used sDA150/50% in the simulation, and the tasks that take place there, justifying that design targets of only 225 lux are needed. | • The Practice of Biophilic Design by Kellert and Calabrese (docs.wixstatic.com/ugd/21459d_81ccb84caf6d4bee8195f9b5af92d8f4.pdf) <br> • 14 Patterns of Biophilic Design by Terrapin Bright Green, (terrapinbrightgreen.com/reports/14-patterns) <br> • Biophilic Design Framework developed by Judith Heerwagen and Gordon H. Orians, (usgbc.org/resources/biophilic-design-theory-science-and-practice-bringing-buildings-life) <br> • ASHRAE 55 (ashrae.org/technical-resources/bookstore/standard-55-thermal-environmental-conditions-for-human-occupancy) <br> • Illuminating Engineering Society (IES) TM-30-20 (ies.org)<br> • WELL v2 (wellcertified.com/en/wellv2/overview. <br> • LM-83 (store.ies.org/product/approved-method-ies-spatial-daylight-autonomy-sda-and-annual-sunlight-exposure-ase/?v=0b3b97fa6688) | FALSE | 0 | 0
Indoor Environmental Quality | EQc3 | Accessibility and Inclusion | - | - | - | - | 1 | To support the diverse needs of occupants and increase widespread usability of the building to foster an individual and collective sense of belonging. | Comply With Local Accessibility Codes<br> All projects must support access for those with physical disabilities through designs meeting all locally applicable accessibility codes identified in IPp2: Human Impact Assessment. If there is no code in place, include the following strategies:<br><br> • Accessible routes or regularly used exterior building entrances have ramps to accommodate elevation change.<br> • All doors meant for human passage have a minimum clear width of 32 in (0.86 meters).<br> • Reception desks, security counters, and service counters all have a front approach, wheelchair-accessible section<br><br> Include at least 10 of the following accessibility and inclusion strategies most relevant to the project that go beyond the locally applicable accessibility code.<br><br> ACCESSIBILITY FOR PHYSICAL DIVERSITY<br> • Provide wave-to-open or vertical hand/foot press door operators at all regularly used building entrances.<br> • Design meeting spaces to accommodate mobility devices for at least 10% of occupants. • Incorporate accessible and inclusive equipment and activities in fitness facilities. Ensure an open and accessible route to and around the equipment.<br><br> ACCESSIBILITY FOR SAFETY AND AGING<br> • Provide nonslip flooring.<br> • Fix underside of area rugs to floor and provide transition strips at all edges.<br> • Provide visual indication or railing at all full-height glazing, except in private residences.<br> • Provide audible and visual alerts for emergency alerts.<br> • Provide closed risers (visually and physically) in all stairs.<br> • Use visual contrast between walls and floors, walls and doors, and walls and casework.<br> • Provide visual, tactile, contrasting, or photoluminescent warnings at floor level changes.<br><br> ACCESSIBILITY FOR SOCIAL HEALTH <br> • Provide lactation room pods.<br> • Provide at least one fully accessible, all-gender, single-use restroom OR one multiuse, all-gender restroom on each floor of the building.<br> • Include at least one adult changing station or table in a designated, accessible restroom or family restroom, or in one men’s and one women’s restroom.<br> • Provide signage in all languages spoken by more than 5% of the local population. <br> • Support neurodivergent users by achieving EQc2: Occupant Experience, Option 1, Biophilic Environments, Path 1, Integrated Biophilic Design. <br><br> ACCESSIBILITY FOR NAVIGATION<br> • Provide wayfinding signage that clearly indicates exits, entrances, and major functions in the project.<br> • Provide nontext diagrams and symbols at signage. <br> • Provide braille, visual and auditory cues, and/or continuous linear indicators on paths of travel.<br> • Use patterns and color blocking to identify key access spaces.<br> • Provide haptic/tactile maps for wayfinding | - | - | - | Comply with Local Accessibility Codes:<br> • Confirmation of whether there is a locally applicable accessibility code for the project.<br> • If the project has not met all locally applicable accessibility codes: contract documents highlighting the appropriate ramps, door widths, and front approach wheelchair accessible counter sections.<br><br> Accessibility and Inclusion Strategies:<br> • Project Strategies (check, from the standard list in Requirements, which strategies have been implemented)<br> • Narrative identifying locations in documents where project strategies are documented (file name, page number, at minimum). | - | FALSE | 0 | 0
Indoor Environmental Quality | EQc4 | Resilient Spaces | 1 | - | Management Mode for Episodic Outdoor Ambient Conditions — New Construction Only | - | 1 | To support design features that increase the capacity for occupants to adapt to changing climate conditions and be protected from events that may compromise the quality of the indoor environment and subsequently occupant health and well-being. | • This option applies to LEED BD+C: New Construction projects only. <br> • Design systems with the capability to operate an episodic outdoor event management mode as described in ASHRAE Guideline 44. The mode should address varying outdoor conditions or events that could negatively influence indoor air quality, such as wildfire smoke. Include the management mode in the design and commissioning documents. Verify proper implementation of the mode during commissioning | - | EQc4:Op2: Management Mode for Respiratory Diseases — New Construction Only<br> EQc4:Op3: Path 1: Consider Extreme Heat<br> EQc4:Op3: Path 2: Consider Extreme Cold<br> EQc4:Op4: Operable Windows | - | • Design documents confirming management mode design and sequence of options. <br> • Final Commissioning Report, confirming that management mode was tested during Commissioning | • ASHRAE Guideline 44 (store.accuristech.com/ashrae/standards/guideline-44-2024- protecting-building-occupants-from-smoke-during-wildfire-and-prescribed-burn-events?product_id=2923808) <br> • ASHRAE 241-2023 (store.accuristech.com/ashrae/standards/ashrae-241-2023?product_id=2567398) <br> • FEMA P-361 (fema.gov/sites/default/files/documents/fema_p-361_safe-rooms-for-tornadoes-and-hurricanes_122024.pdf) <br> • FEMA E-74 (2011) (fema.gov/sites/default/files/2020-07/fema_earthquakes_reducing-the-risks-of-nonstructural-earthquake-damage-a-practical-guide-fema-e-74.pdf) <br> • REDi Version 1.0 (redi.arup.com) | FALSE | 0 | 0
Indoor Environmental Quality | EQc4 | Resilient Spaces | 2 | - | Management Mode for Respiratory Diseases — New Construction Only | - | 1 | To support design features that increase the capacity for occupants to adapt to changing climate conditions and be protected from events that may compromise the quality of the indoor environment and subsequently occupant health and well-being. | Design occupied spaces with the capability to operate an infection risk management mode that provides the minimum equivalent clean airflow rates outlined in ASHRAE 241-2023, Section 5.1. Include the management mode in the design and commissioning documents as outlined in ASHRAE 241-2023, Section B10.2 Design Documentation. Verify proper implementation of the mode during commissioning. | - | EQc4:Op1: Management Mode for Episodic Outdoor Ambient Conditions — New Construction Only<br> EQc4:Op3: Path 1: Consider Extreme Heat<br> EQc4:Op3: Path 2: Consider Extreme Cold<br> EQc4:Op4: Operable Windows | - | • Design documents confirming management mode design and sequence of options. <br> • Final Commissioning Report, confirming that management mode was tested during Commissioning | • ASHRAE Guideline 44 (store.accuristech.com/ashrae/standards/guideline-44-2024- protecting-building-occupants-from-smoke-during-wildfire-and-prescribed-burn-events?product_id=2923808) <br> • ASHRAE 241-2023 (store.accuristech.com/ashrae/standards/ashrae-241-2023?product_id=2567398) <br> • FEMA P-361 (fema.gov/sites/default/files/documents/fema_p-361_safe-rooms-for-tornadoes-and-hurricanes_122024.pdf) <br> • FEMA E-74 (2011) (fema.gov/sites/default/files/2020-07/fema_earthquakes_reducing-the-risks-of-nonstructural-earthquake-damage-a-practical-guide-fema-e-74.pdf) <br> • REDi Version 1.0 (redi.arup.com) | FALSE | 0 | 0
Indoor Environmental Quality | EQc4 | Resilient Spaces | 3 | 1 | Design for Occupant Thermal Safety During Power Outages | Consider Extreme Heat | 1 | To support design features that increase the capacity for occupants to adapt to changing climate conditions and be protected from events that may compromise the quality of the indoor environment and subsequently occupant health and well-being. | Demonstrate through thermal modeling that a building will passively maintain thermally habitable conditions during a power outage that lasts two days during peak summertime conditions of a typical meteorological year. Designate specific thermal safety zones where habitable conditions will be maintained during a power outage. | - | EQc4:Op1: Management Mode for Episodic Outdoor Ambient Conditions — New Construction Only<br> EQc4:Op2: Management Mode for Respiratory Diseases — New Construction Only<br> EQc4:Op3: Path 2: Consider Extreme Cold<br> EQc4:Op4: Operable Windows | - | Thermal model report and results and identify thermal safety zones | • ASHRAE Guideline 44 (store.accuristech.com/ashrae/standards/guideline-44-2024- protecting-building-occupants-from-smoke-during-wildfire-and-prescribed-burn-events?product_id=2923808) <br> • ASHRAE 241-2023 (store.accuristech.com/ashrae/standards/ashrae-241-2023?product_id=2567398) <br> • FEMA P-361 (fema.gov/sites/default/files/documents/fema_p-361_safe-rooms-for-tornadoes-and-hurricanes_122024.pdf) <br> • FEMA E-74 (2011) (fema.gov/sites/default/files/2020-07/fema_earthquakes_reducing-the-risks-of-nonstructural-earthquake-damage-a-practical-guide-fema-e-74.pdf) <br> • REDi Version 1.0 (redi.arup.com) | FALSE | 0 | 0
Indoor Environmental Quality | EQc4 | Resilient Spaces | 3 | 2 | Design for Occupant Thermal Safety During Power Outages | Consider Extreme Cold | 1 | To support design features that increase the capacity for occupants to adapt to changing climate conditions and be protected from events that may compromise the quality of the indoor environment and subsequently occupant health and well-being. | Demonstrate through thermal modeling or Passive House certification that a building will passively maintain thermally habitable conditions during a power outage that lasts two days during peak wintertime conditions of a typical meteorological year. Designate specific thermal safety zones where habitable conditions will be maintained during a power outage. | - | EQc4:Op1: Management Mode for Episodic Outdoor Ambient Conditions — New Construction Only<br> EQc4:Op2: Management Mode for Respiratory Diseases — New Construction Only <br> EQc4:Op3: Path 1: Consider Extreme Heat<br> EQc4:Op4: Operable Windows | - | Thermal model report and results and identify thermal safety zones | • ASHRAE Guideline 44 (store.accuristech.com/ashrae/standards/guideline-44-2024- protecting-building-occupants-from-smoke-during-wildfire-and-prescribed-burn-events?product_id=2923808) <br> • ASHRAE 241-2023 (store.accuristech.com/ashrae/standards/ashrae-241-2023?product_id=2567398) <br> • FEMA P-361 (fema.gov/sites/default/files/documents/fema_p-361_safe-rooms-for-tornadoes-and-hurricanes_122024.pdf) <br> • FEMA E-74 (2011) (fema.gov/sites/default/files/2020-07/fema_earthquakes_reducing-the-risks-of-nonstructural-earthquake-damage-a-practical-guide-fema-e-74.pdf) <br> • REDi Version 1.0 (redi.arup.com) | FALSE | 0 | 0
Indoor Environmental Quality | EQc4 | Resilient Spaces | 4 | - | Operable Windows | - | 2 | To support design features that increase the capacity for occupants to adapt to changing climate conditions and be protected from events that may compromise the quality of the indoor environment and subsequently occupant health and well-being. | Design 50% for 1 point or 75% for 2 points of the regularly occupied spaces to have operable windows with the capability to provide access to outdoor air during heat waves or localized power outages. The windows must meet the opening size and location requirements of ASHRAE 62.1-2022, Section 6.4. | - | EQc4:Op1: Management Mode for Episodic Outdoor Ambient Conditions — New Construction Only<br> EQc4:Op2: Management Mode for Respiratory Diseases — New Construction Only<br> EQc4:Op3: Path 1: Consider Extreme Heat<br> EQc4:Op3: Path 2: Consider Extreme Cold | - | • ASHRAE Standard 62.1 calculations for opening areas and distances for all regularly occupied spaces.<br> • Percentage of spaces with operable windows. | • ASHRAE Guideline 44 (store.accuristech.com/ashrae/standards/guideline-44-2024- protecting-building-occupants-from-smoke-during-wildfire-and-prescribed-burn-events?product_id=2923808) <br> • ASHRAE 241-2023 (store.accuristech.com/ashrae/standards/ashrae-241-2023?product_id=2567398) <br> • FEMA P-361 (fema.gov/sites/default/files/documents/fema_p-361_safe-rooms-for-tornadoes-and-hurricanes_122024.pdf) <br> • FEMA E-74 (2011) (fema.gov/sites/default/files/2020-07/fema_earthquakes_reducing-the-risks-of-nonstructural-earthquake-damage-a-practical-guide-fema-e-74.pdf) <br> • REDi Version 1.0 (redi.arup.com) | FALSE | 0 | 0
Indoor Environmental Quality | EQc5 | Air Quality Testing and Monitoring | 1 | 1 | Preoccupancy Air Testing | Particulate Matter and Inorganic Gases | 1 | To support better management of indoor air quality (IAQ) and identify opportunities for health-based approaches to building operations. | After construction ends and before occupancy, but under ventilation conditions typical for occupancy, conduct baseline IAQ testing. Retail projects may conduct the testing within 14 days of occupancy. The number of measurements should be specified according to Table 1 and taken in representative locations of the building<br><br> Table 1. Number of measurements required for preoccupancy air testing:<br> • Total occupied floor area, sq. ft. (sq. m.: ≤ 5,000 (500)/Number of measurements:1.<br> • Total occupied floor area, sq. ft. (sq. m.: > 5,000 (500) and ≤ 15,000 (1,500)/Number of measurements:2.<br> • Total occupied floor area, sq. ft. (sq. m.: > 25,000 (2,500) and ≤ 200,000 (20,000) /Number of measurements:4 plus 1 additional measurement per each 25,000 sq. ft. (2,500 sq. m.) above 25,000 sq. ft.<br> • Total occupied floor area, sq. ft. (sq. m.: > 200,000 /Number of measurements:10 plus 1 additional measurement per each 50,000 sq. ft. (4600 sq. m.) above 200,000 sq. ft.<br><br> • Test for the particulate matter (PM) and inorganic gases listed in Table 2 using an allowed test method and demonstrate that the contaminants do not exceed the concentration limits listed in the table. Measure for a four-hour period, calculating peak concentration for carbon monoxide and average concentration for ozone, PM2.5, and PM10. | - | EQc5:Op1:Path2: Volatile Organic Compounds<br> EQc5:Op2: Continuous Indoor Air Monitoring | - | • Completed air quality testing report, including time, date, testing methods complying with credit requirements, results and limits of the tested contaminants in all locations, and lab accreditation scope for Path 2 VOCs if applicable.<br> • Evidence of testing locations <br> • Document confirming substantial completion of construction, highlighting the date. The intent is to confirm that construction was complete prior to the time/date of the air quality testing. | • ISO 4224 (iso.org/standard/32229.html)<br> • EPA Compendium Method IP-3, GB/T 18883-2002 (nepis.epa.gov/Exe/ZyPURL.cgi?Dockey=30003ULE.txt)<br> • ISO 13964 (iso.org/standard/23528.html)<br> • ASTM D5149-02 (astm.org/d5149-24.html)<br> • EPA designated methods for Ozone (epa.gov/system/files/documents/2024-12/amtic-list- december-2024_final.pdf)<br> • ISO IEC 17025 (iso.org/ISO-IEC-17025-testing-and-calibration-laboratories.html)<br> • CDPH Standard Method v1.2-2017 (cdph.ca.gov/Programs/cls/dehl/ehl/Pages/AQS/VOCs.aspx)<br> • Reset Air Accredited Monitors (reset.build/directory/monitors)<br> • UL 2905 (shopulstandards.com/ProductDetail.aspx?productId=ULE2905_2_S_20230110) | FALSE | 0 | 0
Indoor Environmental Quality | EQc5 | Air Quality Testing and Monitoring | 1 | 2 | Preoccupancy Air Testing | Volatile Organic Compounds | 1 | To support better management of indoor air quality (IAQ) and identify opportunities for health-based approaches to building operations. | After construction ends and before occupancy, but under ventilation conditions typical for occupancy, conduct baseline IAQ testing. Retail projects may conduct the testing within 14 days of occupancy. The number of measurements should be specified according to Table 1 and taken in representative locations of the building<br><br> Table 1. Number of measurements required for preoccupancy air testing:<br> • Total occupied floor area, sq. ft. (sq. m.: ≤ 5,000 (500)/Number of measurements:1.<br> • Total occupied floor area, sq. ft. (sq. m.: > 5,000 (500) and ≤ 15,000 (1,500)/Number of measurements:2.<br> • Total occupied floor area, sq. ft. (sq. m.: > 25,000 (2,500) and ≤ 200,000 (20,000) /Number of measurements:4 plus 1 additional measurement per each 25,000 sq. ft. (2,500 sq. m.) above 25,000 sq. ft.<br> • Total occupied floor area, sq. ft. (sq. m.: > 200,000 /Number of measurements:10 plus 1 additional measurement per each 50,000 sq. ft. (4600 sq. m.) above 200,000 sq. ft.<br><br> • Perform a screening test for total volatile organic compounds (TVOC). Use ISO 16000-6, EPA TO-17, or EPA TO-15 to collect and analyze the air sample. Calculate the TVOC value per EN 16516:2017; CDPH Standard Method v1.2 2017, Section 3.9.4; or alternative calculation method if full method description is included in test report.<br> • If the TVOC levels exceed 500 µg/m3, investigate for potential issues by comparing the individual volatile organic compound (VOC) levels from the GC/MS results to associated cognizant authority health-based limits. Correct any identified issues and retest if necessary.<br> • Test for the individual VOCs listed in Table 3 using an allowed test method and demonstrate that the contaminants do not exceed the concentration limits listed in the table. Laboratories that conduct the tests must be accredited under ISO/IEC 17025 for the test methods they use. | - | EQc5:Op1:Path1: Particulate Matter and Inorganic Gases <br> EQc5:Op2: Continuous Indoor Air Monitoring | - | • Completed air quality testing report, including time, date, testing methods complying with credit requirements, results and limits of the tested contaminants in all locations, and lab accreditation scope for Path 2 VOCs if applicable.<br> • Evidence of testing locations <br> • Document confirming substantial completion of construction, highlighting the date. The intent is to confirm that construction was complete prior to the time/date of the air quality testing. | • ISO 4224 (iso.org/standard/32229.html)<br> • EPA Compendium Method IP-3, GB/T 18883-2002 (nepis.epa.gov/Exe/ZyPURL.cgi?Dockey=30003ULE.txt)<br> • ISO 13964 (iso.org/standard/23528.html)<br> • ASTM D5149-02 (astm.org/d5149-24.html)<br> • EPA designated methods for Ozone (epa.gov/system/files/documents/2024-12/amtic-list- december-2024_final.pdf)<br> • ISO IEC 17025 (iso.org/ISO-IEC-17025-testing-and-calibration-laboratories.html)<br> • CDPH Standard Method v1.2-2017 (cdph.ca.gov/Programs/cls/dehl/ehl/Pages/AQS/VOCs.aspx)<br> • Reset Air Accredited Monitors (reset.build/directory/monitors)<br> • UL 2905 (shopulstandards.com/ProductDetail.aspx?productId=ULE2905_2_S_20230110) | FALSE | 0 | 0
Indoor Environmental Quality | EQc5 | Air Quality Testing and Monitoring | 2 | - | Continuous Indoor Air Monitoring | - | 1 | To support better management of indoor air quality (IAQ) and identify opportunities for health-based approaches to building operations. | Provide indoor air monitors for all the following parameters:<br><br> • Carbon dioxide (CO2)<br> • Particulate matter (PM2.5)<br> • Total volatile organic compounds<br> • Temperature<br> • Relative humidity<br><br> Monitors must be building grade or better and located 3–6 feet (1–2 meters) above the floor. | - | EQc5:Op1:Path1: Particulate Matter and Inorganic <br> EQc5:Op1:Path2: Volatile Organic Compounds | - | • Evidence of monitoring locations and description of monitoring approach<br> • Specifications of building grade air monitors. | • ISO 4224 (iso.org/standard/32229.html)<br> • EPA Compendium Method IP-3, GB/T 18883-2002 (nepis.epa.gov/Exe/ZyPURL.cgi?Dockey=30003ULE.txt)<br> • ISO 13964 (iso.org/standard/23528.html)<br> • ASTM D5149-02 (astm.org/d5149-24.html)<br> • EPA designated methods for Ozone (epa.gov/system/files/documents/2024-12/amtic-list- december-2024_final.pdf)<br> • ISO IEC 17025 (iso.org/ISO-IEC-17025-testing-and-calibration-laboratories.html)<br> • CDPH Standard Method v1.2-2017 (cdph.ca.gov/Programs/cls/dehl/ehl/Pages/AQS/VOCs.aspx)<br> • Reset Air Accredited Monitors (reset.build/directory/monitors)<br> • UL 2905 (shopulstandards.com/ProductDetail.aspx?productId=ULE2905_2_S_20230110) | FALSE | 0 | 0
Project Priorities | PRc1 | Project Priorities | - | - | - | - | 9 | To promote achievement of credits that address geographically sensitive or adaptation-specific environmental, social equity, and public health priorities. To encourage projects to think creatively to test and accelerate new sustainable building practices and strategies. | Regional Priority <br><br> Achieve a regional priority credit from USGBC’s Project Priority Library. These credits have been identified by USGBC as having additional regional importance for the project’s region. <br><br> Project-type Credits <br><br> Achieve a project-type credit from USGBC’s Project Priority Library. These credits have been identified by USGBC as addressing unique needs for the given adaptation or building application. <br><br> Exemplary Performance <br><br> Achieve an exemplary performance credit from USGBC’s Project Priority Library. These credits have been identified by USGBC as going above and beyond an existing LEED v5 prerequisite or credit in the LEED v5 priority areas of scale, decarbonization, resilience, health, equity, and/or ecosystems. <br><br> Pilot Credits <br><br> Achieve a pilot credit from USGBC’s Project Priority Library. <br><br> Innovative Strategies <br><br> Achieve significant, measurable, environmental performance using a strategy not addressed in the LEED v5 green building rating system. <br><br> Identify all the following criteria: <br> • The intent of the proposed innovation strategy <br> • Proposed requirements for compliance <br> • Proposed submittals to demonstrate compliance <br> • The design approach or strategies used to meet the requirements <br> | - | - | - | Exemplary performance:<br> • Exemplary performance credit and threshold are documented in the credit pursuing an EP point <br> <br> Regional priority:<br> • Narrative describing regional priorities <br><br> Innovation strategies:<br> • Narrative describing the innovation, including details <br> • Any documentation, including calculations, submittals, case studies, etc. that supports the innovation strategy <br><br> Pilot credit:<br> • Upload confirmation that the project is registered for a Pilot credit <br> • Complete and upload the pilot credit survey <br> • Complete and upload all pilot credit submittals | - | FALSE | 0 | 0
Project Priorities | PRc2 | LEED AP | - | - | - | - | 1 | To encourage team integration required by a LEED AP and to streamline the application and certification process. | At least one principal participant of the project team must be a LEED AP with a specialty appropriate for the project. | - | - | - | - | - | FALSE | 0 | 0

## Project_Information
project_name | Test LEED V5 Project
rating_system | BD+C: New Construction

## Available_Points_Cat
Category | BD+C: New Construction | BD+C: Core and Shell
Integrative Process, Planning and Assessments | 1 | 7
Location and Transportation | 15 | 15
Sustainable Sites | 11 | 11
Water Efficiency | 9 | 8
Energy and Atmosphere | 33 | 27
Materials and Resources | 18 | 21
Indoor Environmental Quality | 13 | 11
Project Priorities | 10 | 10

## Available_Points_Credit
Credit_ID | BD+C: New Construction | BD+C: Core and Shell
IPp1 | 0 | 0
IPp2 | 0 | 0
IPp3 | 0 | 0
IPp4 | 0 | 0
IPc1 | 1 | 1
IPc2 | 0 | 6
LTc1 | 1 | 1
LTc2 | 2 | 2
LTc3 | 6 | 6
LTc4 | 4 | 4
LTc5 | 2 | 2
SSp1 | 0 | 0
SSc1 | 2 | 2
SSc2 | 1 | 1
SSc3 | 3 | 3
SSc4 | 2 | 2
SSc5 | 2 | 2
SSc6 | 1 | 1
WEp1 | 0 | 0
WEp2 | 0 | 0
WEc1 | 1 | 1
WEc2 | 8 | 7
EAp1 | 0 | 0
EAp2 | 0 | 0
EAp3 | 0 | 0
EAp4 | 0 | 0
EAp5 | 0 | 0
EAc1 | 5 | 4
EAc2 | 5 | 5
EAc3 | 10 | 7
EAc4 | 5 | 4
EAc5 | 4 | 3
EAc6 | 2 | 2
EAc7 | 2 | 2
MRp1 | 0 | 0
MRp2 | 0 | 0
MRc1 | 3 | 5
MRc2 | 6 | 8
MRc3 | 2 | 1
MRc4 | 5 | 5
MRc5 | 2 | 2
EQp1 | 0 | 0
EQp2 | 0 | 0
EQp3 | 0 | 0
EQc1 | 1 | 1
EQc2 | 7 | 7
EQc3 | 1 | 1
EQc4 | 2 | 2
EQc5 | 2 | 0
PCc1 | 9 | 9
PCc2 | 1 | 1