## LEED_V5_Requirements
Category | Credit_ID | Credit_Name | Option | Path | Option_Title | Path_Title | Max_Points | Credit_Intent | Requirement | Thresholds | And | Or | Documentation | Referenced_Standards | Pursued | Planned_Points | Max_Points_Effective | Approach | Status | Responsible | Effort
Integrative Process, Planning and Assessments | IPp1 | Climate Resilience Assessment | - | - | - | - | - | To promote the comprehensive assessment of observed, projected, and future natural hazards for climate resilience with an aim to enhance awareness of hazards, increase transparency of risks, reduce vulnerabilities, and ensure long-term safety and sustainability. | Complete a climate and natural hazard assessment. <br> As part of the assessment, identify observed, projected, and future natural hazards that could potentially affect the project site and building function. Address site-specific natural hazards, including, but not limited to, drought, extreme heat, extreme cold, flooding, hurricanes and high winds, hail, landslides, sea level rise and storm surge, tornadoes, tsunamis, wildfires and smoke, winter storms, and other relevant hazards (specify). <br> Identify two priority hazards, at minimum, to address through proposed design strategies. For each priority hazard, the project team must assess and specify the following: <br> • Intergovernmental Panel on Climate Change emissions scenario used, specifying the shared socioeconomic pathways. <br> • Projected service life of the LEED project (e.g., fiscal year 2050 or 100 years). <br> • Hazard level. <br> • Hazard risk rating. <br> • Exposure, sensitivity, adaptive capacity, vulnerability, and overall risk levels. <br> • Potential impact on the project site and building function. <br> • Potential impact on the project site during construction. <br> Where possible, use the information from the assessment to inform the planning, design, and operations and maintenance of the project and describe how project-specific strategies were considered. | - | - | - | • The project’s climate and natural hazard assessment (using the USGBC Climate Resilience Assessment Template or equivalent) | • Intergovernmental Panel on Climate Change, Working Group I, Sixth Assessment Report (interactive-atlas.ipcc.ch/) <br> • FEMA National Risk Index (hazards.fema.gov/nri/hazards.fema.gov/nri) <br> • NOAA Climate Explorer (crt-climate-explorer.nemac.org/crt-climate-explorer.nemac.org)<br> | TRUE | 0 | 0
Integrative Process, Planning and Assessments | IPp2 | Human Impact Assessment | - | - | - | - | - | To ensure that project development is guided by a thorough understanding of the social context of the local community, workforce, and supply chain, helping to address potential social inequities. | Complete a human impact assessment that draws on relevant information from the following four specified categories, as applicable: <br> • Demographics. This may include race and ethnicity, gender, age, income, employment rate, population density, education levels, household types, and identification of nearby vulnerable populations. <br> • Local infrastructure and land use. This may include adjacent transportation and pedestrian infrastructure, adjacent diverse uses, relevant local or regional sustainability goals/commitments, and applicable accessibility codes. <br> • Human use and health impacts. This may include housing affordability and availability, availability of social services (e.g., healthcare, education, and social support networks), community safety and local community groups, and supply chain and construction workforce protections. <br> • Occupant experience. This may include an opportunity for daylight, views, and operable windows; environmental conditions of air and water; and adjacent soundscapes, lighting, and wind patterns within the context of the surrounding buildings (e.g., a microclimate, a solar scape, neighboring structures). <br> • Other. (specify) <br> Where possible, use the information from the assessment to inform the planning, design, and operations and maintenance of the project and describe how project-specific strategies were considered. | - | - | - | • The project’s human impact assessment (using the USGBC Human Impact Assessment Template or equivalent) | - | TRUE | 0 | 0
Integrative Process, Planning and Assessments | IPp3 | Carbon Assessment | - | - | - | - | - | To understand and reduce long-term direct and indirect carbon emissions, including on-site combustion, grid-supplied electricity, refrigerants, and embodied carbon. | Carbon Assessment <br> USGBC will provide the project team with a 25-year projection of the project’s emissions from operations, refrigerants, and embodied carbon. The assessment will use the data from the following: <br> • EAp1: Operational Carbon Projection and Decarbonization Plan <br> • EAp5: Fundamental Refrigerant Management <br> • MRp2: Quantify and Assess Embodied Carbon <br> • LTc4: Transportation Demand Management (optional)<br> | - | - | - | Completed documentation of: • EAp1: Operational Carbon Projection and Decarbonization Plan, <br> • EAp5: Fundamental Refrigerant Management, <br> • MRp2: Quantify and Assess Embodied Carbon, and if attempted <br> • LTc4: Transportation Demand Management. <br> | - | TRUE | 0 | 0
Integrative Process, Planning and Assessments | IPp4 | Tenant Guidelines | - | - | - | - | - | To communicate and coordinate the sustainable design and construction features of a base building with the tenants and facilitate tenant LEED certification so that the completed space more comprehensively addresses the rating system requirements. | Create tenant guidelines, to be shared with all tenants before signing the lease, including the following content: <br> • A description of the sustainable design and construction features incorporated in the core and shell project and the project’s sustainability goals and objectives, including those for tenant spaces. <br> • Guidance and recommendations for incorporating sustainable strategies, products, materials, and services in the tenant spaces. Refer to the attempted LEED prerequisites and credits of the base building for content requirements. <br> • A point of contact, from the base building team or new owner, for further coordination of base building design and construction documentation. <br> | - | - | - | The project’s tenant guidelines | - | TRUE | 0 | 0
Integrative Process, Planning and Assessments | IPc1 | Integrative Design Process | - | - | - | - | 1 | To support high-performance, cost-effective, and cross-functional project outcomes through an early analysis and planning of the interrelationships among systems. To provide a holistic framework for project teams to collaboratively address decarbonization, quality of life, and ecosystem conservation and restoration across the entire LEED rating system. | Integrative Design Process (1 point) <br> Beginning in predesign and continuing throughout early occupancy, identify and apply opportunities to achieve synergies across disciplines and building systems through the following initiatives: <br> • Integrated team: Assemble and convene an interdisciplinary project team with diverse perspectives. Ensure the process is an equitable team effort through organized facilitation. <br> • Design charette: During predesign or early in design, conduct a charette with the owner or owner’s representative and participants representing at least four key perspectives (e.g., architect, contractor, energy modeler, and community engagement representatives). <br> • LEED goal setting: Work as a team to define a set of specific and measurable project goals that address the LEED v5 impact areas of decarbonization, quality of life, and ecosystem conservation and restoration. Incorporate these goals into the owner’s project requirements. <br> | - | - | - | • Evidence of the design charette date, the participants and their roles, and the name and company of the facilitator (e.g., the meeting notes for the design charettes). <br> • The OPR defines the goals for synergy across building systems that address decarbonization, quality of life, and ecosystem conservation and restoration, including how success of each goal will be measured. | • Integrative Process (IP) ANSI Consensus National Standard Guide© 2.0 for Design and Construction of Sustainable Buildings and Communities (2012) (usgbc.org/resources/integrative-process-ip-ansi-consensus-national-standard-guide-20-design-and-construction) | FALSE | 0 | 0
Integrative Process, Planning and Assessments | IPc2 | Green Leases | 1 | - | Standard Green Lease | - | 6 | To ensure the tenants complete the sustainable design and construction features started by the base building so that the completed space comprehensively addresses the rating system requirements. | Develop a standard green lease document that establishes tenant fit-out standards and incorporates tenant requirements, as described below. Commit to incorporating the green lease documentation in each future tenant lease. <br> For any spaces or systems intended to be fit out by the project owner, identify the standards for the future fit-out, incorporate the criteria referenced in the standard green lease document, and commit to performing the fit-out(s) in accordance with these standards. <br> Tenant requirements shall include standards to ensure compliance with the following prerequisites for any tenant-installed systems: <br> • IPp1: Climate Resilience Assessment <br> • IPp2: Human Impact Assessment <br> • IPp3: Carbon Assessment <br> • WEp2: Minimum Water Efficiency <br> • EAp2: Minimum Energy Efficiency <br> • EAp3: Fundamental Commissioning <br> • EAp4: Energy Metering and Reporting <br> • MRp1: Planning for Zero Waste Operations <br> • EQp2: Fundamental Air Quality <br> Points are earned by incorporating a combination of the listed best practices into the green lease (see Table 1). <br> • Require tenant to pay for their electric and nonelectric energy and water use. <br> • Implement cost-recovery clause for energy-efficiency upgrades benefiting the tenant. <br> • Disclose tracked common area energy use, peak demand, peak thermal demand, and on-site combustion emissions to tenants. <br> • Disclose whole-building ENERGY STAR® or locally applicable equivalent score to tenants. <br> • Ensure brokers or leasing agents have energy training. <br> • Implement energy management best practices. <br> • Request annual tenant energy disclosure. <br> • Require energy efficiency fit-out for tenants that improves upon EAp2: Minimum Energy Efficiency requirement. <br> • Establish a tenant energy efficiency engagement and training plan. <br> • Meter or submeter additional tenant energy use beyond that required in EAp4: Energy Metering and Reporting. <br> • Limit on-site combustion emissions. <br> • Disclose tracked common area water use to tenants. <br> • Require water efficiency fit-out for tenants that improves upon WEp2: Minimum Water Efficiency. <br> • Meter or submeter additional tenant water use beyond that required in WEp1: Water Metering and Reporting. <br> • Implement water management best practices. <br> • Implement indoor air quality best practices. <br> • Implement thermal comfort best practices. <br> • Demonstrate innovation in leasing.<br> | Number of additional best practices Incorporated into the lease: <br> • <3 -(1 Point) <br> • 4-6 - (2 Points) <br> • 7-9 - (3 Points) <br> • 10-12 - (4 Points) <br> • 13-15 - (5 Points) <br> • >16 - (6 Points) | IPc2: Op2: Executecuted Standard Green Lease <br> IPc2: Op3: Green Lease Leaders Recognition | - | • The project’s standard green lease.<br> • Evidence of the Core and Shell project owner‘s commitment to incorporating the green lease documentation in each future tenant lease (e.g., a digital signature by the Core and Shell Project Owner in LEED Online). | • Green Lease Leaders Program (greenleaseleaders.com) | FALSE | 0 | 0
Integrative Process, Planning and Assessments | IPc2 | Green Leases | 2 | - | Executed Standard Green Lease | - | 1 | To ensure the tenants complete the sustainable design and construction features started by the base building so that the completed space comprehensively addresses the rating system requirements. | One additional point is awarded by providing documentation of an executed tenant green lease or tenant letter of attestation meeting the criteria in Option 1. | - | IPc2: Op1: Standard Green Lease <br> IPc2: Op3: Green Lease Leaders Recognition | - | • For any spaces or systems intended to be fit-out by the project owner: identification of the standards for the future fit-out, incorporating the criteria referenced in the standard green lease document and the commitment to performing the fit-out(s) in accordance with these standards (e.g., a letter of commitment). | • Green Lease Leaders Program (greenleaseleaders.com) | FALSE | 0 | 0
Integrative Process, Planning and Assessments | IPc2 | Green Leases | 3 | - | Green Lease Leaders Recognition | - | 6 | To ensure the tenants complete the sustainable design and construction features started by the base building so that the completed space comprehensively addresses the rating system requirements. | Earn Green Lease Leaders recognition: <br> | • At the Silver level (1 point) <br> • At the Gold level (3 points) <br> • At the Platinum level (6 points)<br> | IPc2: Op1: Standard Green Lease <br> IPc2: Op2: Executecuted Standard Green Lease <br> | - | • Evidence of the Green Lease Leaders recognition, including level (e.g., a screenshot of the listing in the Green Lease Leaders database showing recognition level). | • Green Lease Leaders Program (greenleaseleaders.com) | FALSE | 0 | 0
Location and Transportation | LTc1 | Sensitive Land Protection | 1 | - | Previously Developed Sites | - | 1 | To cultivate community resilience by avoiding the development of environmentally sensitive lands that provide critical ecosystem services and reduce the environmental impact from the location of a building on a site. | Locate the development footprint on land that has been previously developed. | - | - | LTc1: Op2: Previously Undeveloped Site | • Description shows the previous development of the site. <br> • Vicinity map or aerial images shows the approximate areas of previous development on the site. | • Natural Resources Conservation Service (NRCS) (nrcs.usda.gov) <br> • NatureServe (natureserve.org) <br> • U.S. Endangered Species Act (fws.gov/law/endangered-species-act) <br> | FALSE | 0 | 0
Location and Transportation | LTc1 | Sensitive Land Protection | 2 | - | Previously Undeveloped Sites | - | 1 | To cultivate community resilience by avoiding the development of environmentally sensitive lands that provide critical ecosystem services and reduce the environmental impact from the location of a building on a site. | Locate the development footprint on land that does not meet the following criteria for sensitive land: <br> • Prime farmland: Prime farmland, unique farmland, or farmland of statewide or local importance as defined by the U.S. Code of Federal Regulations, Title 7, Volume 6, Parts 400 to 699, Section 657.5 (or local equivalent for projects outside the U.S.) and identified in a state Natural Resources Conservation Service soil survey (or local equivalent for projects outside the U.S.). <br> • Floodplains: A flood hazard area shown on a legally adopted flood hazard map or otherwise legally designated by the local jurisdiction or the state. For projects in places without legally adopted flood hazard maps or legal designations, locate on a site that is entirely outside any floodplain subject to a 1% or greater chance of flooding in any given year (100-year floodplain). <br> • Notable habitat: Land identified as habitat for one or more of the following: <br> o Species listed as threatened or endangered under the U.S. Endangered Species Act or the state’s endangered species act. <br> o Species or ecological communities classified by NatureServe as GH (possibly extinct), G1 (critically imperiled), or G2 (imperiled). <br> o Species listed as threatened or endangered species under local equivalent standards (for projects outside the U.S.) that are not covered by NatureServe data. <br> • Water bodies: Areas on or within 100 feet (30 meters) of a water body, except for minor improvements. <br> • Wetlands: Areas on or within 50 feet (15 meters) of a wetland, except for minor improvements. <br> • Steep slopes: Protect 40% of the steep slope area on the site (if such areas exist) from all development and construction activity. <br> o For unstable, undeveloped slopes between 15% and 25%, protect 40% from all development. <br> o For unstable, undeveloped slopes steeper than 25%, protect from all development and construction activity 60% of the steep slope area on the site. | - | - | LTc1: Op1: Previously Developed Site | • Site map(s) showing project boundary, development footprint, any previous development, any sensitive areas, topography, and any minor improvements in required buffers. <br> • The project team that the criteria for prime farmland, flood hazard, notable habitat, waterbodies, wetlands, and steep slopes criteria were satisfied.<br> • Estimated area of sensitive land avoided | • Natural Resources Conservation Service (NRCS) (nrcs.usda.gov) <br> • NatureServe (natureserve.org) <br> • U.S. Endangered Species Act (fws.gov/law/endangered-species-act) <br> | FALSE | 0 | 0
Location and Transportation | LTc2 | Equitable Development | 1 | 1 | Priority Sites | Brownfield Remediation | 2 | To support the economic and social vitality of communities, provide opportunities for community members to live and work in close proximity, encourage project locations in areas with developmental challenges and promote the ecology, culture, and health of the surrounding area. | Locate the project on a brownfield where soil or groundwater contamination has been identified and where the local, state, or national authority (whichever has jurisdiction) requires ist remediation. In cases of voluntary remediation by the project team, provide confirmation by the local, state, or national authority (whichever has jurisdiction), verifying that the site is a brownfield. Perform remediation to the satisfaction of the relevant authority. | - | LTc2: Op2: Housing and Jobs Proximity <br> LTc2: Op3: Equitable Construction | LTc2: Op1: Path 2: Historic Location | • Documentation from authority having jurisdiction (AHJ) declaring existence of specific contamination and confirming that remediation has been completed to its satisfaction. | - | FALSE | 0 | 0
Location and Transportation | LTc2 | Equitable Development | 1 | 2 | Priority Sites | Historic Location | 1 | To support the economic and social vitality of communities, provide opportunities for community members to live and work in close proximity, encourage project locations in areas with developmental challenges and promote the ecology, culture, and health of the surrounding area. | Locate the project in a historic district, identified by the local government, based on a growth management plan or policy. | - | LTc2: Op2: Housing and Jobs Proximity <br> LTc2: Op3: Equitable Construction | LTc2: Op1: Path 1: Brownfield Remediation | • Site map and vicinity map showing within a historic district.<br> • Documentation from AHJ over historic district demonstrating the existence of the historic district (e.g., ordinance, growth management plan, government website with corresponding map, etc.).<br> | - | FALSE | 0 | 0
Location and Transportation | LTc2 | Equitable Development | 2 | 1 | Housing and Jobs Proximity | Support Local Economy | 1 | To support the economic and social vitality of communities, provide opportunities for community members to live and work in close proximity, encourage project locations in areas with developmental challenges and promote the ecology, culture, and health of the surrounding area. | Employ individuals that live within the administrative district of the project site for 15% of the construction jobs created by the LEED project. | 15% of Construction Jobs Created by the Project | LTc2: Op1: Priority Sites <br> LTc2: Op3: Equitable Construction | LTc2: Op2: Path 2: Location-Efficient Affordable Housing | • Description of types of jobs created by the project.<br> • Total number of construction jobs created by the project. <br> • Number of local construction jobs created by the project. <br> • Evidence of the contributing employed individuals live within the administrative district of the project site. | - | FALSE | 0 | 0
Location and Transportation | LTc2 | Equitable Development | 2 | 2 | Housing and Jobs Proximity | Location-Efficient Affordable Housing | 2 | To support the economic and social vitality of communities, provide opportunities for community members to live and work in close proximity, encourage project locations in areas with developmental challenges and promote the ecology, culture, and health of the surrounding area. | For residential or mixed-use projects, include a proportion of new, affordable rental and/or for-sale dwelling units priced for households earning less than the area median income (AMI). Rental units must be maintained at affordable levels for a minimum of 15 years. Existing dwelling units are exempt from requirement calculations. Meet or exceed the minimum thresholds in Table 1. Projects must meet or exceed the requirements mandated through inclusionary zoning by their local jurisdictions. Additionally, the project must achieve one of the requirements below: <br> • Meet the requirements of LTc3: Compact and Connected Development, Option 2, Access to Transit, for 2 points. <br> • Meet the requirements of LTc3: Compact and Connected Development, Option 3, Walkable Location, for 2 points. <br> • Locate the project in a community where the jobs-to-housing ratio exceeds 1:2 within 0.5 miles (800 meters) of walking distance. <br> | Table 1. Minimum affordable units <br> Unit type: Requirements: <br> Rental dwelling units: Rental units, at least 10% of the project’s total residential floor area, priced for up to 60% AMI. <br> For-sale dwelling units: For-sale units, at least 10% of the project’s total residential floor area, priced for up to 80% AMI. <br> | LTc2: Op1: Priority Sites <br> LTc2: Op3: Equitable Construction | LTc2: Op2: Path 1: Suport Local Economy | • Evidence of AMI thresholds (60% and 80%) using data from a governmental entity. <br> • Copy of legal documentation to maintain affordable rates for at least 15 years. <br> • Project’s total residential floor area. <br> • Confirmation of target gross floor area of rental dwelling units priced for up to 60% and/or 80% AMI. <br> • Number of affordable units created (rent and sale combined). <br> • Confirmation showing project meets Compact & Connected Development Options 2 or 3. OR Documentation demonstrating project is in a community where the jobs-housing ratio exceeds 1.2 within a 0.5 mile (800-meter walking distance.<br> | - | FALSE | 0 | 0
Location and Transportation | LTc2 | Equitable Development | 3 | - | Equitable Construction | - | 2 | To support the economic and social vitality of communities, provide opportunities for community members to live and work in close proximity, encourage project locations in areas with developmental challenges and promote the ecology, culture, and health of the surrounding area. | Provide access to workforce development training for construction workers through one of the following: <br> • Job-related skills training: This is achieved through on-the-job training in a Department of Labor-registered apprenticeship program (or local equivalent for projects located outside the U.S.), demonstrating that 15% or more of total project construction hours were performed by participants enrolled in registered apprenticeship programs. <br> • Life-skills training: These are programs for construction workers, conducted by an organization or government entity on the construction site, covering topics such as financial literacy, debt management, first-time home buying, or entrepreneurship training, demonstrating scheduling of one course per month for the duration of construction. <br> Schools (1–2 points) <br> • Meet Options 1, 2, and/or 3 above. (1–2 points) <br> | - | LTc2: Op1: Priority Sites <br> LTc2: Op2: Housing and Jobs Proximity <br> | LTc2: Op1: Priority Sites <br> LTc2: Op2: Housing and Jobs Proximity <br> | • Description of strategies to provide job-related skills training or life-skills training programs for construction workers and who is conducting the training. | - | FALSE | 0 | 0
Location and Transportation | LTc3 | Compact and Connected Development | 1 | - | Surrounding Density | - | 2 | To conserve land and ecosystem resources by encouraging development in areas with existing infrastructure. To promote livability, walkability, and transportation efficiency, including reduced vehicle distance traveled and associated emissions. | Located on a site where the surrounding existing density within 0.25 miles (400 meters) offset of the project boundary meets the values in Table 1. Use either the “separate residential and nonresidential densities” or the “combined density” values in Table 1. | Table 1. Points for average existing density within 0.25 miles (400 Meters) <br> Square meters per hectare of buildable land: <br> 5050 - 1 Point; <br> 8035 - 2 Points | LTc3: Op2: Access to Transit <br> LTc3: Op3: Walkable Location | - | • Vicinity map showing buildable land, any non-buildable land excluded, project site, and footprints of existing buildings within 0.25 miles (400 meters) offset of project site. <br> • LEED v5 Surrounding Density calculator, completed for Combined Density. <br> • Combined density (in square feet, per acre, or square meters per hectare). <br> | • Walk Score® (walkscore.com) | FALSE | 0 | 0
Location and Transportation | LTc3 | Compact and Connected Development | 2 | 1 | Access to Transit | Public Transit Service | 4 | To conserve land and ecosystem resources by encouraging development in areas with existing infrastructure. To promote livability, walkability, and transportation efficiency, including reduced vehicle distance traveled and associated emissions. | Locate any functional entry of the project within either: <br> • 0.25 miles (400 meters) walking distance of existing or planned bus, streetcar, or informal transit stops. <br> OR <br> • 0.5 miles (800 meters) walking distance of existing or planned bus rapid transit stops, passenger rail stations (e.g., light, heavy, or commuter rail), or commuter ferry terminals. <br> The transit service at these stops and stations in aggregate must meet the minimums listed in Table 2. <br> Both weekday and weekend trip minimums must be met. <br> • For each qualifying transit route, only trips in one direction are counted toward the threshold. <br> • If service varies by day: <br> o For weekday trips, count the weekday with the lowest number of trips.<br> o For weekend trips, only count the weekend day with the highest number of trips.<br> • If a qualifying transit route has multiple stops within the required walking distance, only trips from one stop are counted toward the threshold. <br> • Planned stops and stations may count if they are sited, funded, and under construction by the date of the certificate of occupancy and are complete within 24 months of that date.<br> | Table 2. Minimum daily public transit service <br> Weekday: 72; Weekend: 30 (1 Point) Weekday: 132; Weekend: 78 (2 Points) Weekday: 160; Weekend: 120 (3 Point) Weekday: 360; Weekend: 216 (4 Point) | LTc3: Op1: Surrounding Density <br> LTc3: Op3: Walkable Location | LTc3: Op2: Path 2:Project Sponsored Transit Service<br> | • Vicinity map indicating the project location, location of the transit stop(s), routes serving each stop, and the walking routes (with walking distance noted) between the location of the project functional entry and the stop(s). <br> • Weekday and weekend route schedules showing the frequency of trips and service. <br> • For any planned transit service, documentation of planned transit stops and stations sited, funded, and under construction by the date of the project’s certificate of occupancy and scheduled for completion within 24 months of that date. <br> | • Walk Score® (walkscore.com) | FALSE | 0 | 0
Location and Transportation | LTc3 | Compact and Connected Development | 2 | 2 | Access to Transit | Project-Sponsored Transit Service | 2 | To conserve land and ecosystem resources by encouraging development in areas with existing infrastructure. To promote livability, walkability, and transportation efficiency, including reduced vehicle distance traveled and associated emissions. | Commit to providing year-round transit service (e.g., vans, shuttles, or buses) for regular occupants and visitors that meets the minimums listed in Table 3. Service must provide transportation between the project site and external destinations, such as residential areas and public transportation stations, and be guaranteed for at least three years from the project’s certificate of occupancy. <br> Provide at least one accessible transit stop shelter within 0.25 miles (400 meters) walking distance from a functional entry of the project. <br> • For each qualifying transit route, total trips (inbound and outbound) are counted toward the threshold. <br> • If a qualifying transit route has multiple stops within the required walking distance, only trips from one stop are counted toward the threshold. <br> | Table 3. Minimum daily project-sponsored transit service:<br> Providing shuttles (1 Point) <br> 30 Daily Trips (2 Points) <br> | LTc3: Op1: Surrounding Density <br> LTc3: Op3: Walkable Location | LTc3: Op2: Path 1:Public Transit Service<br> | • Description of project-sponsored service and shelters meeting credit criteria.<br> • Vicinity map indicating the project location, location of the transit stop(s), route(s) serving each stop, and the walking routes (with walking distance noted) between the location of the project functional entry and the stop(s). <br> • Weekday and weekend route schedules showing the frequency of trips and service. <br> • Verification (e.g., letter of assurance or agreement, etc.) that transit service will be provided for at least three years from the project’s certificate of occupancy.<br> | • Walk Score® (walkscore.com) | FALSE | 0 | 0
Location and Transportation | LTc3 | Compact and Connected Development | 3 | - | Walkable Location | - | 3 | To conserve land and ecosystem resources by encouraging development in areas with existing infrastructure. To promote livability, walkability, and transportation efficiency, including reduced vehicle distance traveled and associated emissions. | Locate on a site that meets the location efficiency requirements in Table 4 via Walk Score® or has proximity to existing and publicly available uses within 0.5 miles (800 meters) walking distance from any functional entry. <br> The following restrictions apply: <br> • A use may be counted as only one-use type (e.g., a retail store may be counted only once even if it sells products in several categories). <br> • No more than two uses in each type of use may be counted (e.g., if five restaurants are within walking distance, only two may be counted). <br> • The counted uses must represent at least three of the five categories. <br> | Table 4. Points for location efficiency <br> 60–69 Walk Score®; Proximity to Uses 4–7 (1 Point) <br> 70-79 Walk Score®; Proximity to Uses 8-10 (2 Points) <br> 80 or more Walk Score®; Proximity to Uses 11 or more (3 Points) <br> | LTc3: Op1: Surrounding Density <br> LTc3: Op2: Access to Transit | - | • Walk Score® document (e.g., screenshot) showing the score for the project’s address.<br> • Project’s Walk Score®. <br> | • Walk Score® (walkscore.com) | FALSE | 0 | 0
Location and Transportation | LTc4 | Transportation Demand Management | - | - | Transportation Demand Assessment | - | - | To reduce pollution and land development effects from automobile use through encouraging alternative transportation networks. To promote more livable and healthy communities through reduced vehicle distance traveled and associated emissions. | Assess the number of vehicle miles traveled (VMT) and carbon emissions associated with the regular building occupants’ travel to and from the project building as based on the following:<br> • Estimate the annual VMT. <br> • Estimate annual baseline case for carbon emissions. <br> • Assess low-carbon transportation options. <br> • Estimate annual proposed case for carbon emissions. <br> • Estimate the total reduction of carbon emissions between annual baseline case and annual proposed case.<br> Projects that participate in a local or regional government-mandated transportation demand management (TDM) program satisfy the Transportation Demand Assessment requirement. Residential affordable housing projects in an infill location, or office, mixed-use, residential, or retail projects located within a transit priority area, or within a walking distance of 0.5 miles (800 meters) to an existing or planned major transit stop, are exempt from the above requirements. <br> | - | LTc4: Op1: Parking <br> LTc4: Op2: Active Travel Facilities <br> | - | Not Claiming TDA Exemption:<br> • USGBC TDM assessment calculator. <br> • Baseline VMT.<br> • Proposed VMT. <br> • Baseline emissions from VMT.<br> • Proposed emissions from VMT.<br> • Description of availability of alternative low-carbon and active travel options.<br> Claiming TDA Exemption:<br> • Documentation showing participation in a local or regional government mandated TDM program. <br> • Documentation showing project is an affordable housing project in an infill location.<br> • Documentation showing project (office, mixed-use, residential, or retail) is located within a Transit Priority Area or within 0.5 miles (800 meters) walking distance of an existing or planned major transit stop. | • Institute of Transportation Engineers (ITE) Parking Generation Manual, 6th Edition (ite.org) | FALSE | 0 | 0
Location and Transportation | LTc4 | Transportation Demand Management | 1 | 1 | Parking | Reduced Parking | 3 | To reduce pollution and land development effects from automobile use through encouraging alternative transportation networks. To promote more livable and healthy communities through reduced vehicle distance traveled and associated emissions. | Provide a reduction in parking capacity, using the base ratios for parking spaces found in the Institute of Transportation Engineers Parking Generation Manual, sixth edition, or a comparable resource applied by a qualified transportation engineer or planner or in supplementary LEED guidance. Points are awarded according to Table 1. <br> | Table 1. Points for percentage of reduced parking capacity <br> 30% reduction from base ratios (1 Point) <br> 60% reduction from base ratios (2 Points) <br> 100% reduction from base ratios (3 Points) <br> | LTc4: Op1: Path 2: Parking Free <br> LTc4: Op2: Active Travel Facilities <br> | - | • Calculations demonstrating the percent reduction in parking capacity from baseline. <br> • Parking Plan or Site Plan showing the LEED boundary and the parking used by the project.<br> | • Institute of Transportation Engineers (ITE) Parking Generation Manual, 6th Edition (ite.org) | FALSE | 0 | 0
Location and Transportation | LTc4 | Transportation Demand Management | 1 | 2 | Parking | Parking Fee | 2 | To reduce pollution and land development effects from automobile use through encouraging alternative transportation networks. To promote more livable and healthy communities through reduced vehicle distance traveled and associated emissions. | Implement a daily, monthly, or annual parking fee at a cost equal to or greater than the local market rate for public or private parking. | - | LTc4: Op1: Path 1: Reduced Parking <br> LTc4: Op2: Active Travel Facilities <br> | - | • Narrative identifying the parking fees and explaining how the rate charged is equal to or greater than the local market rate for parking.<br> • Documentation confirming local market parking rate.<br> | • Institute of Transportation Engineers (ITE) Parking Generation Manual, 6th Edition (ite.org) | FALSE | 0 | 0
Location and Transportation | LTc4 | Transportation Demand Management | 2 | 1 | Active Travel Facilities | Bicycle Network and Storage | 1 | To reduce pollution and land development effects from automobile use through encouraging alternative transportation networks. To promote more livable and healthy communities through reduced vehicle distance traveled and associated emissions. | Design or locate the project such that a functional entry and/or bicycle storage is within a 600-foot (180-meter) walking distance or bicycling distance of a bicycle network that meets the following criteria: <br> • It provides a contiguous network that spans a distance of at least three miles (4,800 meters). <br> • It consists of bicycle paths, lanes, multiuse trails, or streets with a maximum speed limit of 25 mph (40 kph). Sidewalks where local code permits bicycles are acceptable. <br> Planned bicycle trails or lanes may be counted if they are fully funded by the date of the certificate of occupancy and are scheduled for completion within three years of that date. <br> AND <br> Bicycle storage <br> Provide short-term bicycle storage within 600 feet (180 meters) walking distance to any main entrance, but no fewer than four storage spaces per building. <br> Provide long-term bicycle storage within 300 feet (90 meters) walking distance from any functional entry, but no fewer than four storage spaces per building, in addition to the short-term bicycle storage spaces. <br> Points are awarded according to Table 2. Shared micromobility storage, bicycle-sharing stations, and/or publicly available bicycle parking may be counted for up to 50% of the required short-term and long-term storage space if: <br> • It meets the maximum allowable walking distance. <br> • It is not double counted (e.g., The short-term and the long-term storage spaces are counted separately). <br> • The storage location is communicated to the building occupants and visitors. <br> | Table 2: <br> Short-Term Storage (Except Retail): At least 2.5% of all peak visitors but no fewer than four spaces per building. <br> Short-Term Storage (Retail): At least two short-term bicycle storage spaces for every 5,000 square feet (465 square meters) but no fewer than two storage spaces per building. <br> Long-Term Storage (Except Residential and Retail): At least 5% of all regular building occupants but no fewer than four storage spaces per building, in addition to short-term storage. <br> Long-Term Storage (Residential): At least 15% of all regular building occupants but no fewer than one storage space per three dwelling units, in addition to short term storage spaces. <br> Long-Term Storage (Retail): At least 5% of regular building occupants but no fewer than two storage spaces per building in addition to the short-term bicycle storage spaces. <br> *Mixed Use: Meet the storage requirements for the nonresidential and residential portions of the project separately. | LTc4: Op1: Parking <br> LTc4: Op2: Active Travel Facilities <br> | - | • Vicinity map showing bicycle network meeting the required criteria and walking/bicycling distance of functional building entrance and/or bicycle storage to existing or planned bicycle network. <br> • Evidence that any sidewalks contributing as part of the bicycle network are permitted for bicycle use by local code (e.g., excerpt of the code).<br> • Site Plan showing main and functional building entrances, short-term bicycle storage and long-term bicycle storage and shared micromobility storage (if applicable), walking distance from short-term storage to the main entrance and from long-term storage to a functional entrance.<br> • Calculations documenting the percentage of occupants for which short-term bike storage is provided.<br> • Calculations documenting the percentage of occupants for which long-term bike storage is provided. <br> | • Institute of Transportation Engineers (ITE) Parking Generation Manual, 6th Edition (ite.org) | FALSE | 0 | 0
Location and Transportation | LTc4 | Transportation Demand Management | 2 | 2 | Active Travel Facilities | Shower and Changing Facilities | 1 | To reduce pollution and land development effects from automobile use through encouraging alternative transportation networks. To promote more livable and healthy communities through reduced vehicle distance traveled and associated emissions. | Provide access to on-site showers with changing facilities for 1% of all regular building occupants. Off-site showers and changing facilities are acceptable if they meet the needs of all occupants and are within 0.25 miles (400 meters) walking distance. <br> | Large occupancy projects <br> Provide at least one on-site shower with a changing facility for the first 100 regular building occupants and one additional shower for every 150 regular building occupants thereafter, up to 999 regular building occupants. After that, provide the following: <br> • One additional shower for every 500 regular building occupants, for an additional 1,000–4,999 regular building occupants. <br> • One additional shower for every 1,000 regular building occupants, for the additional 5,000+ regular building occupants. <br> | LTc4: Op1: Parking <br> LTc4: Op2: Active Travel Facilities <br> | - | • Site plan showing shower and changing facilities location and walking distance within 0.25 miles (400 meters) for off-site facilities.<br> • Calculation documenting the percentage of regular building occupants with access provided to showers with changing facilities.<br> • For large occupancy projects, the number of project occupants to determine the number of on-site showers required.<br> • For large occupancy projects, the number of on-site showers with changing facilities provided.<br> | • Institute of Transportation Engineers (ITE) Parking Generation Manual, 6th Edition (ite.org) | FALSE | 0 | 0
Location and Transportation | LTc4 | Transportation Demand Management | 2 | 3 | Active Travel Facilities | Bicycle Maintenance | 1 | To reduce pollution and land development effects from automobile use through encouraging alternative transportation networks. To promote more livable and healthy communities through reduced vehicle distance traveled and associated emissions. | Provide a permanent and secure bicycle repair station that includes a complete set of tools and an air pump securely fastened to the repair stand in the area dedicated to long-term bicycle storage. | - | LTc4: Op1: Parking <br> LTc4: Op2: Active Travel Facilities <br> | - | • Evidence of a permanent, secure bicycle maintenance facility demonstrating complete set of tools and air pump securely fastened to the repair stand (e.g., product information from the manufacturer, photographs, contract specification). <br> • Evidence of location of the bicycle maintenance facility in the area dedicated to long-term bicycle storage (e.g., contract documents). <br> | • Institute of Transportation Engineers (ITE) Parking Generation Manual, 6th Edition (ite.org) | FALSE | 0 | 0
Location and Transportation | LTc5 | Electric Vehicles | 1 | - | Electric Vehicle Supply Equipment | - | 2 | To encourage the use of electric vehicles (EVs) and infrastructure. To help reduce the negative health effects on communities by lowering greenhouse gas emissions and other pollutants emitted from conventionally fueled cars and trucks. | Install electric vehicle supply equipment (EVSE) meeting the thresholds listed in Table 1. EVSE must meet the following criteria: <br> • Provide Level 2 or Level 3 charging capacity per the manufacturer’s requirements and the requirements of the National Electrical Code (NFPA 70). <br> • Provide 208–240 volts or greater for each required space. <br> • Meet the connected functionality criteria for ENERGY STAR® -certified EVSE and be capable of responding to time-of-use market signals (e.g., price). <br> • At least one EV charging station has an accessible parking space at least 9 feet (2.5 meters) wide with a 5-foot (1.5-meter) access aisle and have accessibility features for use by people with mobility, ambulatory, and visual limitations. <br> | Table 1 - Points for installed EVSE (% of total parking spaces):<br> Commercial:<br> 5% or at least two spaces, whichever is greater (1 Point).<br> 10% or at least four spaces, whichever is greater (2 Points).<br> Residential:<br> 10% or at least five spaces, whichever is greater (1 Point).<br> 15% or at least 10 spaces, whichever is greater (2 Points).<br> | LTc5: Op2: Electric Vehicle Readiness | - | • Site plan identifying all parking spaces the project, and all parking spaces with EVSE. <br> • Confirmation that the accessible parking space is at least 9 feet (2.5-meters) wide, has a five-foot (1.5-meters) access aisle, and has charging station accessibility features for use by people with mobility, ambulatory, and/or visual limitations. <br> • Calculation documenting the percentage of parking spaces with EVSE (including break-out for accessible parking spaces). <br> • Evidence that the EVSE meet all criteria identified in the credit requirements (e.g., product information from manufacturer or contract specification). <br> | • SAE Surface Vehicle Recommended Practice J1772 (sae.org) <br> • SAE Electric Vehicle Conductive Charge Coupler (sae.org) <br> • IEC 62196 of the International Electrotechnical Commission (iec.ch) <br> • ENERGY STAR® (energystar.gov) <br> • National Electrical Code (NFPA 70) (nfpa.org) <br> | FALSE | 0 | 0
Location and Transportation | LTc5 | Electric Vehicles | 2 | - | Electric Vehicle Readiness | - | 1 | To encourage the use of electric vehicles (EVs) and infrastructure. To help reduce the negative health effects on communities by lowering greenhouse gas emissions and other pollutants emitted from conventionally fueled cars and trucks. | Make the minimum number of total parking spaces used by the project EV ready as specified in Table 2. EV-ready parking spaces must provide a full-circuit installation, including 208–240 volts, have a 40-amp panel capacity, and a conduit (raceway) with wiring that terminates in a junction box or charging outlet. <br> Any space with an installed EVSE counted for credit under Option 1 may not be counted for credit as an EV-ready space under Option 2. <br> | Table 2. Points for EV-ready parking (% of total parking spaces) <br> Commercial:<br> At least 10% or at least 10 spaces, whichever is greater. <br> Residential:<br> At least 20% or at least 20 spaces, whichever is greater. | LTc5: Op1: Electric Vehicle Supply Equipment | - | • Site plan identifying all parking spaces used by the project and the total number of EV-ready spaces, including clear identification of at least 1 EVSE in an accessible parking space.<br> • Calculation documenting the percentage of parking spaces that are EV-Ready. <br> • Evidence that each EV-Ready parking space has the necessary electrical infrastructure to support the installation of an EV charger including a 40-amp panel capacity, dedicated 208/240V branch circuit, and conduit (raceway) with electrical wiring terminating at a receptacle or junction box for the parking space (e.g., contract documents).<br> | • SAE Surface Vehicle Recommended Practice J1772 (sae.org) <br> • SAE Electric Vehicle Conductive Charge Coupler (sae.org) <br> • IEC 62196 of the International Electrotechnical Commission (iec.ch) <br> • ENERGY STAR® (energystar.gov) <br> • National Electrical Code (NFPA 70) (nfpa.org) <br> | FALSE | 0 | 0
Sustainable Sites | SSp1 | Minimized Site Disturbance | - | - | - | - | - | To limit site disturbance from construction activities and preserve existing native vegetation, healthy soils, and wildlife habitats. | Minimize site disturbance by designing and constructing the project site to meet the following requirements: <br> Erosion and Sedimentation Control Plan<br> Create and implement an erosion and sedimentation control plan for all construction activities associated with the project. The plan must conform to the erosion and sedimentation requirements of the 2022 U.S. Environmental Protection Agency (EPA) Construction General Permit (CGP); EU Taxonomy: DNSH, Pollution Prevention, Item 4 Noise and Dust; or the local equivalent. Projects must apply the CGP regardless of size.<br> The erosion and sedimentation control plan must also include implementation of the following measures:<br> • Establishment of construction-exclusion zones demarcated by physical barriers and stormwater controls to protect any identified critical habitat for threatened or endangered species from discharges and discharge-related activities.<br> • Site inspections for all controls and management practices at least once every seven calendar days, or once every 14 calendar days and within 24 hours of the occurrence of a storm event that produces 0.25 inches (6 millimeters) or more of rain within a 24-hour period. Dewatering inspections must occur once per day on which the discharge of dewatering occurs.<br> • Immediate corrective actions to repair or replace the controls when failing.<br> AND<br> Site Assessment<br> Collect information about the site in a preconstruction survey or assessment that informs design of the site to address the following items, as applicable to the project. The survey or assessment should demonstrate the relationships between the site features and topics listed below and how these features influenced the project design.<br> • Special-status vegetation. Conserve 100% of special-status vegetation located on-site as defined by local, state, or federal entities. • Healthy habitat. Identify healthy plant communities and implement strategies to minimize damage to these areas during construction and ongoing project activities.Establish exclusion zones demarcated by physical barriers to minimize intrusion or disturbance of identified healthy plant communities during construction activities.<br> • Invasive vegetation. Indicate locations of existing invasive vegetation species on-site and address removal and control of invasive species before and during construction. Include only native and adapted vegetation that is not currently listed as invasive.<br> | - | - | - | • Confirmation of whether the project site is at least one acre and located in an area where the EPA is the NPDES permitting authority (or EU Taxonomy).<br> • Confirmation that the local standard/code is equivalent to or more stringent than the 2022 U.S. EPA CGP or EU Taxonomy: DNSH, Pollution Prevention, Item 4 Noise and Dust.<br> • The project’s ESC plan.<br> • The project’s site assessment identifying any special-status vegetation, healthy habitat, exclusion zones demarcated by physical barriers, and invasive vegetation, invasive vegetation removal/control plans. <br> • Evidence that the project includes only native and adapted vegetation that is not currently listed as invasive (e.g., landscape plan).<br> • Confirmation that 100% of Special-Status vegetation located on-site, as defined by local, state, or federal entities, is/will be conserved.<br> | • 2022 U.S. Environmental Protection Agency (EPA) Construction General Permit (CGP) <br> (epa.gov/npdes/2022-construction-general-permit-cgp)<br> • National Pollutant Discharge Elimination System (NPDES) (epa.gov/npdes)<br> • EU Taxonomy: DNSH, Pollution Prevention, Item 4 Noise and Dust<br> (finance.ec.europa.eu/sustainable-finance/tools-and-standards/eu-taxonomy-sustainableactivities_en)<br> • US National Invasive Species Information Center (NISIC) (invasivespeciesinfo.gov)<br> • US National Invasive Species Council (doi.gov/invasivespecies)<br> • USDA PLANTS Database (plants.usda.gov)<br> • The Xerces Society for Invertebrate Conservation (xerces.org)<br> | TRUE | 0 | 0
Sustainable Sites | SSc1 | Biodiverse Habitat | 1 | 1 | Preserve and Restore Habitat | Greenfield Sites | 1 | To conserve existing natural areas, enhance biodiversity, restore damaged areas, and provide thriving habitats for local wildlife. | Preserve 40% of the greenfield area on the site by protecting these areas from all development and construction activity. | - | SSc1: Op2: Bird-friendly Glas | SSc1: Op1: Path 2: Previously Disturbed Sites | • Greenfield area calculation. <br> • Contract document(s) highlighting the location and size of the greenfield area within the LEED project boundary and demonstrating how the site preserves and protects the greenfield area. Identify the location and size of any dedicated athletic fields exempted from the total site area. | • Natural Resources Conservation Service web soil survey <br> (websoilsurvey.nrcs.usda.gov/app/) <br> • EPA Level III ecoregion (epa.gov/eco-research/level-iii-and-iv-ecoregions-continental-united-states) <br> • American Bird Conservancy’s Threat Factor Database (abcbirds.org/wp-content/uploads/2023/01/What-is-a-Material-Threat-Factor-1_23.pdf) | FALSE | 0 | 0
Sustainable Sites | SSc1 | Biodiverse Habitat | 1 | 2 | Preserve and Restore Habitat | Previously Disturbed Sites | 2 | To conserve existing natural areas, enhance biodiversity, restore damaged areas, and provide thriving habitats for local wildlife. | Meet the requirements of Path 1, Greenfield Sites, if such areas exist. <br> AND <br> Restore previously disturbed areas of the site (if such areas exist) and follow the soil restoration and vegetation restoration requirements below. Dedicated athletic fields that are solely for athletic use are exempted from counting toward the total site area. These areas may not count toward the protected greenfield or restored habitat areas. <br> Points are awarded according to Table 1. <br> | Restored Area: <br> 20% of previously disturbed area (1 Point) <br> 40% of previously disturbed area (2 Points) <br> Zero lot line: <br> 10% of previously disturbed area (1 Point) <br> 20% of previously disturbed area (2 Points) <br> | SSc1: Op2: Bird-friendly Glas | SSc1: Op1: Path 1: Greenfield Sites | • Identification of zero lot line project, if applicable. <br> • Contract document(s) highlighting the location and size of the greenfield area within the LEED project boundary and demonstrates how the site preserves and protects the greenfield area. Identify the location and size of any dedicated athletic fields exempted from the total site area. <br> • Restored Previously Disturbed Area calculation. <br> • Evidence of the original function and content of any imported soils (e.g., the contract document or specification). | • Natural Resources Conservation Service web soil survey <br> (websoilsurvey.nrcs.usda.gov/app/) <br> • EPA Level III ecoregion (epa.gov/eco-research/level-iii-and-iv-ecoregions-continental-united-states) <br> • American Bird Conservancy’s Threat Factor Database (abcbirds.org/wp-content/uploads/2023/01/What-is-a-Material-Threat-Factor-1_23.pdf) | FALSE | 0 | 0
Sustainable Sites | SSc1 | Biodiverse Habitat | 2 | - | Bird-friendly Glass | - | 1 | To conserve existing natural areas, enhance biodiversity, restore damaged areas, and provide thriving habitats for local wildlife. | Glass used below specified heights on the exterior of the building and site must have a maximum threat factor of 30, as defined in the American Bird Conservancy’s Threat Factor Database. <br> This applies to all glass, including spandrel glass, when located: <br> • From grade up to 50 feet (15 meters) measured at all points. <br> • Up to 20 feet (six meters) measured from the finished grade of a green roof. <br> • At any distance from grade or roof for glass in guardrails and windshields. <br> | - | SSc1: Op1: Preserve and Restore Habitat | - | • Contract documents identifying all glass used below specified heights on the exterior of the building and site, the relevant grade points, and relevant elevation markers (e.g., exterior elevations, window specifications). <br> • List of exterior glass types used in the project, and their installed height from its relevant grade, identified by type according to the American Bird Conservancy’s (ABC) Threat Factor Database. | • Natural Resources Conservation Service web soil survey <br> (websoilsurvey.nrcs.usda.gov/app/) <br> • EPA Level III ecoregion (epa.gov/eco-research/level-iii-and-iv-ecoregions-continental-united-states) <br> • American Bird Conservancy’s Threat Factor Database (abcbirds.org/wp-content/uploads/2023/01/What-is-a-Material-Threat-Factor-1_23.pdf) | FALSE | 0 | 0
Sustainable Sites | SSc2 | Accessible Outdoor Space | - | - | - | - | 1 | To create outdoor open space that encourages interaction with the environment, social and physical activities, and passive recreation, and to incorporate elements that celebrate the community served. | Comply with the following requirements for 1 point: <br> Sufficient Outdoor Space Area <br> Provide barrier-free and physically accessible outdoor space for people with limited mobility space that is greater than or equal to 30% of the total site area (including building footprint). At least 25% of the required outdoor space must be vegetated and planted with two or more types of vegetation or have an overhead vegetated canopy. <br> AND <br> Urban Outdoor Space <br> Include one or more of the following elements: <br> • Biophilic space. An area that meets the vegetation restoration requirements of SSc1: Biodiverse Habitat and includes elements of human interaction, such as observation platforms or paths. <br> • Garden. Space dedicated to community gardens or urban food production. • Recreational area. Recreation-oriented paving or landscape area that encourages physical activity, such as courts, fields, track, play space, or swimming pools. <br> • Social area. Pedestrian-oriented paving or landscape area that accommodates outdoor social activities and includes seating for 5% of occupants. <br> AND <br> Community Outdoor Space <br> Include one or more of the following elements: <br> • Community. Publicly accessible during daylight hours and open to all members of the community. <br> • Cultural. Include at least two art installations or sculptures by local artists. <br> • Acoustics. Include elements that provide positive soundscapes if located within 0.24 miles (400 meters) of a significant noise source, such as, but not limited to, a roadway, airport, or rail line. | - | - | - | • Landscaping plan(s) that include the vegetation key/schedule and the LEED project boundary and highlights the locationssizes of the barrier-free and physically accessible outdoor space, the vegetated outdoor space, the urban outdoor and the community outdoor space. Identify/tag each urban outdoor area as biophilic, garden, recreational, or social show and note the project-specific elements that qualify space (e.g., observational platform, seating, etc.). Identify each community outdoor space as community, cultural acoustics; show and note the project-specific elements qualify the space (e.g., sculpture by X), and the source general direction of any roadway, airport, or rail line. <br> • Outdoor space calculation. <br> • Vegetated outdoor space calculation. <br> • Social area seating calculation. <br> • Evidence that any outdoor community space is publicly accessible during operating hours and open to all members the community (e.g., shop drawings showing location and details for publicly posted signage, website content). <br> • Evidence of any art installations or sculptures by local artists for the project site (e.g., contract documents and/or purchase orders). <br> • Evidence of any positive soundscapes provided for the project (e.g., contract documents and/or purchase orders, product information from manufacturer). | - | FALSE | 0 | 0
Sustainable Sites | SSc3 | Rainwater Management | 1 | - | Percentile of Rainfall Events | - | 3 | To reduce runoff volume and improve water quality by replicating the natural hydrology and water balance of the site, based on historical conditions and undeveloped ecosystems in the region, to avoid contributing to flooding downstream in frontline communities. | In a manner best replicating natural site hydrology processes, retain the runoff from the associated percentile of regional or local rainfall events on-site. The percentile event volume must be retained (e.g., infiltrated, evapotranspired,or collected and reused) using low-impact development (LID) and green infrastructure (GI) practices. GI and LID strategies can be either structural or non-structural. <br> For projects that collect and reuse a portion of the chosen percentile event volume to meet the needs of one or more end uses for the building and grounds, 1 additional point can be earned. Eligible end uses include irrigation; flush fixtures; makeup water systems, such as cooling towers or boilers; or other process water demands. Collecting and reusing rainwater within the project can also contribute to points earned in the Water Efficiency credit category. Points are awarded according to Table 1. | All Projects: <br> 80th percentile (1 Point) <br> 85th percentile (2 Points) <br> 90th percentile (3 Points) <br> Zero lot line projects:<br> 70th percentile (1 Point) <br> 75th percentile (2 Points) <br> 80th percentile (3 Points) <br> Total points for water reuse: <br> All Projects: <br> 80th percentile (2 Point) <br> 85th percentile (3 Points) <br> Zero lot line projects:<br> 70th percentile (2 Point) <br> 75th percentile (3 Points) <br> | - | SSc3: Op2: Natural Land Cover Condition | • Identification of zero lot line project. <br> • LEED v5 Rainwater Management calculator. <br> • Percentile of rainfall events retained. <br> • Identify any end-uses that the project meets through collection and reuse of rainwater. <br> • The documents depict and explain the site’s design conditions, including the overland flow paths of rainwater, the topography, and the soil conditions. They will also outline how the rainwater will be managed through infiltration, evapotranspiration, capture, reuse, and overflow outlets (e.g., topography plans, landscape plans, plant lists, construction details, cross sections, specifications, product information from manufacturers, and narratives). | • Technical Release 55 (T-55) Urban Hydrology for Small Watersheds <br> (ars.usda.gov/research/software/download/?softwareid=8&modecode=80-42-05-10) <br> • Natural Resources Conservation Service (NRCS) (nrcs.usda.gov) <br> • U.S. EPA Rainwater Management Model (SWMM) (epa.gov/water-research/storm-water-management-model-swmm) | FALSE | 0 | 0
Sustainable Sites | SSc3 | Rainwater Management | 2 | - | Natural Land Cover Conditions | - | 3 | To reduce runoff volume and improve water quality by replicating the natural hydrology and water balance of the site, based on historical conditions and undeveloped ecosystems in the region, to avoid contributing to flooding downstream in frontline communities. | Calculate the difference between the projected runoff volume under the proposed design conditions and the runoff volume under natural land cover conditions that existed prior to any disturbance. Retain (e.g., infiltrate, evapotranspire, or collect and reuse) on-site the increase in runoff volume using LID and GI practices. <br> For zero lot line projects only <br> Project teams may combine on-site and off-site strategies to retain runoff from the associated percentile regional or local rainfall event for points, according to Table 1. Engage with local or regional authorities to coordinate off-site rainwater management strategies that meet the credit’s intent, such as participating in community-wide rainwater management programs. | - | - | SSc3: Op1: Percentile of Rainfall Event | • The difference between the projected runoff volume under the proposed design conditions and the runoff volume under natural land cover conditions that existed prior to any disturbance. <br> • Evidence of the site’s natural land cover conditions that existed prior to any disturbance (e.g., historical maps, environmental impact assessments). <br> • The documents depict and explain the site’s design conditions, including the overland flow paths of rainwater, the topography, and the soil conditions. The team will also outline how the increase in runoff will be managed by infiltration, evapotranspiration, capture and reuse (e.g., topography plans, landscape plans, plant lists, construction details, cross sections, specifications, product information from manufacturers, and narratives). | • Technical Release 55 (T-55) Urban Hydrology for Small Watersheds <br> (ars.usda.gov/research/software/download/?softwareid=8&modecode=80-42-05-10) <br> • Natural Resources Conservation Service (NRCS) (nrcs.usda.gov) <br> • U.S. EPA Rainwater Management Model (SWMM) (epa.gov/water-research/storm-water-management-model-swmm) | FALSE |  | 0
Sustainable Sites | SSc4 | Enhanced Resilient Site Design | - | - | - | - | 2 | Reduce the risk of catastrophic impacts from natural and climate events on-site and in adjacent landscapes by designing, building, and maintaining sites to be more resilient to observed, projected, and future climate and natural hazards. | Design and construct the site and site structures to meet the following best practices for at least two of the highest-priority hazards identified for compliance with IPp1: Climate Resilience Assessment. <br> - Drought <br> - Extreme Heat <br> - Flooding <br> - Hail <br> - Hurricanes and High Winds <br> - Sea Level Rise <br> - Tsunamis | - | - | - | Identification of the two hazards the site and site structures are designed and constructed to meet. <br> - Confirmation of whether the project includes any created water features. <br> - Evidence that the makeup water for the created water features complies with SITES C3.4 (e.g., SITES certification and scorecard or evidence that 50% of annual make-up water for site water features comes from non-potable water sources or that site water features only require a total of 10,000 gallons or fewer, 37,854.12 liters or fewer, of potable water annually). <br> - Evidence of the two qualifying extreme heat resilience elements included in the project (e.g., contract documents, massing and orientation studies of the building, map to emergency cooling station, product information from paving manufacturers or SR values or open-grid pavement permeability). <br> - Evidence that the project is certified under a qualifying flood-resilient design standard (e.g., certificate/stamped drawings) and/or evidence that critical utilities meet the design criteria and/or confirm that all structural materials, finish materials, and connectors used below DFE are flood resistant (e.g., contract documents). <br> - Evidence that the project site and site structures are designed and constructed according to FORTIFIED Commercial High Wind and Hail Specific Design Requirements for Hail (for example, evidence of the FORTIFIED + Hail certification). <br> - Evidence that the project site and site structures are designed and constructed according to FORTIFIED Commercial Wind standards (e.g., evidence of the FORTIFIED certification). <br> - Evidence of the two qualifying sea level rise resilience elements included in the project (e.g., contract documents, product information from manufacturers; meeting notes documenting engagement in relevant community-level planning, partnerships, and/or design workshops). <br> - Evidence the project has designated a tsunami danger area on site and installed evacuation route signage and public Alert-notified NOAA Weather Radio (NWR) receivers. <br> - Evidence that the site and site structures are designed and constructed in compliance with SITES v2 Rating System Credit 4.11: Reduce the risk of catastrophic wildfire (e.g., SITES certification and scorecard or contract documents demonstrating landscaping design practices in alignment with Firewise – Safer from the Start: A Guide to Firewise-Friendly Developments, Appendix E). <br> - Evidence of the two qualifying winter storm resilience elements included in the project (e.g., contract documents, snow-removal operations and maintenance plan, product documentation from manufacturers, planting information). | • SITES v2 Rating System (sustainablesites.org) <br> • ASCE 24 (asce.org) <br> • FEMA 543 (fema.gov) <br> • Intergovernmental Panel on Climate Change (IPCC) (ipcc.ch) <br> • FORTIFIED (Commercial High Wind and Hail Specific Design Requirements) (fortifiedhome.org) <br> • ASCE/SEI 7 (asce.org) <br> • Tsunami-Ready Guidelines (weather.gov/tsunamiready/guidelines) <br> • NWCG Standards for Mitigation 2023 (nwcg.gov) <br> | FALSE | 0 | 0
Sustainable Sites | SSc5 | Heat Island Reduction | 1 | - | Nonroof and Roof | - | 1 | To mitigate disparate impacts on microclimates and habitats caused by heat islands and extreme heat events. | Meet the following criteria for the nonroof and roof weighted average approach: <br> Equation 1. Weighted nonroof and roof calculation: <br> ((𝐴𝑟𝑒𝑎 𝑜𝑓 𝑛𝑜𝑛𝑟𝑜𝑜𝑓 𝑚𝑒𝑎𝑠𝑢𝑟𝑒𝑠 / 0.5) + (𝐴𝑟𝑒𝑎 𝑜𝑓 ℎ𝑖𝑔ℎ-𝑟𝑒𝑓𝑙𝑒𝑐𝑡𝑎𝑛𝑐𝑒 𝑟𝑜𝑜𝑓 /0.75) + (𝐴𝑟𝑒𝑎 𝑜𝑓 𝑣𝑒𝑔𝑒𝑡𝑎𝑡𝑒𝑑 𝑟𝑜𝑜𝑓 /0.75 )) ≥ (𝑇𝑜𝑡𝑎𝑙 𝑠𝑖𝑡𝑒 𝑝𝑎𝑣𝑒𝑑 𝑎𝑟𝑒𝑎 + 𝑇𝑜𝑡𝑎𝑙 𝑟𝑜𝑜𝑓 𝑎𝑟𝑒𝑎) <br> Use any combination of nonroof, high-reflectance roof, and vegetative roof strategies so that the weighted sum of site design strategies is greater than or equal to the sum of the total pavement and roof areas. Each surface may only be counted once, even if it is addressed through multiple strategies. <br> Nonroof measures <br> • Shade over pavement areas, measured in plain view at noon, with existing or new plants, assuming 10-year canopy width, or vegetated structures. Planting or vegetated structures must be in place at the time of occupancy permit. <br> • Structures covered by energy generation systems, such as solar thermal collectors, photovoltaics, and wind turbines. <br> • Architectural devices or structures. If the device or structure is a roof, it shall have an aged solar reflectance (SR) value of at least 0.28 as measured in accordance with ANSI/CRRC S100. If the device or structure is not a roof, or if aged SR information is not available, at installation it must have an initial SR of at least 0.33 as measured in accordance with ANSI/CRRC S100. <br> • Paving materials with an initial SR value of at least 0.33. <br> • An open-grid pavement system (at least 50% unbound). <br> High-reflectance roof <br> Use roofing materials that have an aged solar reflectance index (SRI) value equal to or greater than the values in Table 1. If aged SRI is not available, the roofing material shall have an initial SRI equal to or greater than the values in Table 1. <br> Table 1. Minimum SRI value, by roof slope <br> Low-Sloped Roof (≤ 2:12) 82 iSRI; 64 aSRI <br> Steep-Sloped Roof (> 2:12) 39 iSRI; 32 aSRI <br> A roof area that consists of functional, usable spaces (e.g., helipads, recreation courts, swimming pools, and similar amenity areas) may meet the requirements of nonroof measures. <br> Applicable roof area excludes roof area covered by mechanical equipment, solar energy panels, skylights, and any other appurtenances. <br> Vegetated roof <br> Install a vegetated roof using native or adapted plant species. | - | SSc5: Op2: Parking Under Cover <br> SSc5: Op3: Tree Equity | - | • Weighted average nonroof and roof calculation. <br> • LEED v5 Heat Island Reduction calculator. <br> • The project’s hardscape plan identifying all site paving types, any structures covered by energy generation systems, any architectural devices or structures, and the relevant area measurements within the LEED project boundary. <br> • Evidence of the SR value for each nonroofing material, architectural device, or structure (e.g., default values, or product information from the manufacturer). <br> • Evidence of the paving permeability for any contributing open-grid pavement (e.g., product information from the manufacturer). <br> • Shadow plan for any planting or vegetated structures contributing shade over pavement areas in the calculation. <br> • Evidence of the ten-year canopy width for any planting contributing shade over pavements areas in the calculation (e.g., plant growth guide). <br> • The project’s roof plan(s) identifying all vegetated roof area, helipads, amenity areas, mechanical equipment, solar energy panels, skylights, other roof appurtenances, roofing materials with area measurements, and roof slope(s). <br> • Evidence of each roofing materials’ SRI value (e.g., default values or product information from the manufacturer). <br> • The plant species list for the vegetated roof. | • ANSI/CRRC S100, Standard Test Methods for Determining Radiative Properties of Material <br> (coolroofs.org/documents/ANSI-CRRC-S100-2021_Final_Archived.pdf) <br> • ASTM E1980 Standard Practice for Calculating Solar Reflectance Index of Horizontal and Low-Sloped Opaque Surfaces (astm.org/e1980-11r19.html) <br> • Cool Roof Ratings Council, Rated Products Directory (coolroofs.org/directory) <br> • US Environmental Protection Agency (epa.gov/heatislands/learn-about-heat-islands) <br> | FALSE | 0 | 0
Sustainable Sites | SSc5 | Heat Island Reduction | 2 | - | Parking Under Cover | - | 1 | To mitigate disparate impacts on microclimates and habitats caused by heat islands and extreme heat events. | Place 100% of parking spaces under cover. Any roof used to shade or cover parking must meet at least one of the following criteria: <br> • Have an aged SRI of at least 32. If aged value information is not available, use materials with an initial SRI of at least 39 at installation. <br> • Be a vegetated roof. <br> • Be covered by energy generation systems, such as solar thermal collectors, photovoltaics, and wind turbines. <br> The credit calculations must include all existing and new off-street parking spaces that are subsidized, leased, or owned by the project, including parking that is outside the project boundary but is used by the project. On-street parking in public rights-of-way is excluded from these calculations. | - | SSc5: Op1: Nonroof and Roof <br> SSc5: Op3: Tree Equity | - | • Evidence of the location of all existing and new off-street parking spaces that are subsidized, leased, or owned by the project, including parking that is outside the project boundary but is used by the project (e.g., contract documents). <br> • Evidence that any roof used to shade or cover parking meets the required criteria (e.g., roofing material product information from the manufacturer highlighting SRI, photographs or contract documents depicting the vegetated roof or energy generation systems). | • ANSI/CRRC S100, Standard Test Methods for Determining Radiative Properties of Material <br> (coolroofs.org/documents/ANSI-CRRC-S100-2021_Final_Archived.pdf) <br> • ASTM E1980 Standard Practice for Calculating Solar Reflectance Index of Horizontal and Low-Sloped Opaque Surfaces (astm.org/e1980-11r19.html) <br> • Cool Roof Ratings Council, Rated Products Directory (coolroofs.org/directory) <br> • US Environmental Protection Agency (epa.gov/heatislands/learn-about-heat-islands) <br> | FALSE | 0 | 0
Sustainable Sites | SSc5 | Heat Island Reduction | 3 | - | Tree Equity | - | 1 | To mitigate disparate impacts on microclimates and habitats caused by heat islands and extreme heat events. | For all U.S. projects only, evaluate the American Forests Tree Equity score for the site location. For projects in areas ranked “high priority” and “highest priority,” use the results of the evaluation to inform an increase in on-site canopy cover from the existing condition. <br> For international projects, refer to IPp2: Human Impact Assessment and evaluate the tree cover on-site and in the surrounding community, either by using a local tree census or conducting a site assessment. Analyze the project’s local community composition to identify any neighboring underserved and/or disadvantaged populations with lower tree canopy presence. Use the results of the evaluation to inform an increase in on-site canopy cover from the existing condition to provide shade to neighboring underserved and/or disadvantaged areas. <br> Projects with no exterior work are exempt from this requirement. | - | SSc5: Op1: Nonroof and Roof <br> SSc5: Op2: Parking Under Cover <br> | - | • Areas of existing condition and design/post-construction tree canopy cover on-site. <br> • Evidence of increase in tree canopy cover (e.g., pre-design site survey and contract landscape plan). <br> • Analysis of the project’s local community composition, identifying any neighboring underserved and/or disadvantaged populations with lower tree canopy presence (e.g., census data from IPp2: Human Impact Assessment). <br> • Evidence of the tree canopy presence in the surrounding community (e.g., a local tree census or a surrounding community site assessment), and identification of any neighboring underserved and/or disadvantaged populations with lower tree canopy presence. | • ANSI/CRRC S100, Standard Test Methods for Determining Radiative Properties of Material <br> (coolroofs.org/documents/ANSI-CRRC-S100-2021_Final_Archived.pdf) <br> • ASTM E1980 Standard Practice for Calculating Solar Reflectance Index of Horizontal and Low-Sloped Opaque Surfaces (astm.org/e1980-11r19.html) <br> • Cool Roof Ratings Council, Rated Products Directory (coolroofs.org/directory) <br> • US Environmental Protection Agency (epa.gov/heatislands/learn-about-heat-islands) <br> | FALSE | 0 | 0
Sustainable Sites | SSc6 | Light Pollution Reduction | - | - | - | - | 1 | To increase night sky access, improve nighttime visibility, and reduce the consequences of development for wildlife and people. | Meet the following uplight, light trespass, and internally illuminated exterior signage requirements for exterior luminaires located inside the project boundary. <br> Do not exceed the following uplight ratings, based on the specific light source installed in the luminaire, as defined in Table 1. <br> Table 1. Maximum uplight ratings for luminaires:<br> Model Lighting Ordinance (MLO) lighting zone - Luminaire uplight rating <br> LZ0 U0 <br> LZ1 U0 <br> LZ2 U2 <br> LZ3 U3 <br> LZ4 U4 <br><br> AND <br><br> Light Trespass <br> Do not exceed the following luminaire backlight and glare ratings (based on the specific light source installed in the luminaire), as defined in IES TM-15-11, Addendum A, based on the mounting location and distance from the lighting boundary. <br><br> AND <br><br> Internally Illuminated Exterior Signage <br> Do not exceed the maximum luminance level of internally illuminated signage during nighttime hours according to Table 3. <br> Table 3. Maximum sign luminance <br> MLO lighting zone ¦ Signage light output <br> LZ0 50 cd/m2 <br> LZ1 50 cd/m2 <br> LZ2 100 cd/m2 <br> LZ3 200 cd/m2 <br> LZ4 350 cd/m2 <br><br> Exemptions to uplight and light trespass requirements <br> The following exterior lighting is exempt from the requirements, provided it is controlled separately from the nonexempt lighting: <br> • Specialized signal, directional, and marker lighting for transportation. <br> • Lighting used solely for façade and landscape lighting in MLO lighting zones 3 and 4, and is automatically turned off from midnight until 6 a.m. <br> • Lighting for theatrical purposes for stage, film, and video performances. <br> • Government-mandated roadway lighting. <br> • Lighting for hospital emergency departments, including associated helipads. <br> • Lighting for the national flag in lighting zones 2, 3, or 4. <br> • Internally illuminated exterior signage. <br> | - | - | - | • MLO Lighting Zone. <br> • Justification of MLO Lighting Zone classification (e.g., aerial image of site and bordering parcels/community). <br> • Site lighting plan showing all exterior light fixtures within the lighting boundary, measuring the distance from the furthest of each light fixture type to the lighting boundary; include a key/schedule. <br> • Contract documents showing all the project’s internally illuminated signage details. <br> • LEED v5 Light Pollution Reduction calculator. <br> • Product information from the exterior lighting manufacturers, highlighting the BUG ratings for each fixture. <br> • Evidence of the maximum nighttime luminance levels of any internally illuminated signage (e.g., product information from the manufacturer or test results). <br> • Evidence that all installed exterior lighting in Model Lighting Ordinance (MLO) Lighting Zones 3 and 4 are automatically turned off when daylight is available (e.g., contract documents or commissioning reports showing the programmed settings). <br> • Evidence that any exterior lighting claiming an exemption from the requirements is controlled separately from the nonexempt lighting (e.g., contract documents). | • Illuminating Engineering Society and DarkSky International (IES/IDA) Model Lighting Ordinance (MLO) User Guide (store.ies.org/product/ida-ies-mlo-11-model-lighting-ordinance-mlo-with-users-guide) <br> • Illuminating Engineering Society (IES) TM-15-11, Addendum A (ies.org) | FALSE | 0 | 0
Water Efficiency | WEp1 | Water Metering and Reporting | - | - | - | - | - | To conserve potable water resources, support water management, and identify opportunities for additional water savings by tracking water consumption. |  | test_36 | test_36 | test_36 |  |  | FALSE | 0 | 0
Water Efficiency | WEp2 | Minimum Water Efficiency | [7 empty] | test_37 | test_37 | test_37 |  |  | FALSE | 0 | 0
Water Efficiency | WEc1 | Water Use Reduction | [7 empty] | test_38 | test_38 | test_38 |  |  | FALSE | 0 | 0
Water Efficiency | WEc2 | Enhanced Water Efficiency | [7 empty] | test_39 | test_39 | test_39 |  |  | FALSE | 0 | 0
Energy and Atmosphere | EAc1 | Electrification | [7 empty] | test_40 | test_40 | test_40 |  |  | FALSE | 0 | 0
Energy and Atmosphere | EAc2 | Reduce Peak Thermal Loads | [7 empty] | test_41 | test_41 | test_41 |  |  | FALSE | 0 | 0
Energy and Atmosphere | EAc3 | Enhanced Energy Efficiency | [7 empty] | test_42 | test_42 | test_42 |  |  | FALSE | 0 | 0
Energy and Atmosphere | EAc4 | Renewable Energy | [7 empty] | test_43 | test_43 | test_43 |  |  | FALSE | 0 | 0
Energy and Atmosphere | EAc5 | Enhanced Commissioning | [7 empty] | test_44 | test_44 | test_44 |  |  | FALSE | 0 | 0
Energy and Atmosphere | EAc6 | Grid Interactive | [7 empty] | test_45 | test_45 | test_45 |  |  | FALSE | 0 | 0
Energy and Atmosphere | EAc7 | Enhanced Refrigerant Management | [7 empty] | test_46 | test_46 | test_46 |  |  | FALSE | 0 | 0
Energy and Atmosphere | EAp1 | Operational Carbon Projection and Decarbonization Plan | [7 empty] | test_47 | test_47 | test_47 |  |  | FALSE | 0 | 0
Energy and Atmosphere | EAp2 | Minimum Energy Efficiency | [7 empty] | test_48 | test_48 | test_48 |  |  | FALSE | 0 | 0
Energy and Atmosphere | EAp3 | Fundamental Commissioning | [7 empty] | test_49 | test_49 | test_49 |  |  | FALSE | 0 | 0
Energy and Atmosphere | EAp4 | Energy Metering and Reporting | [7 empty] | test_50 | test_50 | test_50 |  |  | FALSE | 0 | 0
Energy and Atmosphere | EAp5 | Fundamental Refrigerant Management | [7 empty] | test_51 | test_51 | test_51 |  |  | FALSE | 0 | 0
Materials and Resources | MRc1 | Building and Material Reuse | [7 empty] | test_52 | test_52 | test_52 |  |  | FALSE | 0 | 0
Materials and Resources | MRc2 | Reduce Embodied Carbon | [7 empty] | test_53 | test_53 | test_53 |  |  | FALSE | 0 | 0
Materials and Resources | MRc3 | Low-Emitting Materials | [7 empty] | test_54 | test_54 | test_54 |  |  | FALSE | 0 | 0
Materials and Resources | MRc4 | Building Product Selection and Procurement | [7 empty] | test_55 | test_55 | test_55 |  |  | FALSE | 0 | 0
Materials and Resources | MRc5 | Construction and Demolition Waste Diversion | [7 empty] | test_56 | test_56 | test_56 |  |  | FALSE | 0 | 0
Materials and Resources | MRp1 | Storage and Collection of Recyclables | [7 empty] | test_57 | test_57 | test_57 |  |  | FALSE | 0 | 0
Materials and Resources | MRp2 | Quantify and Assess Embodied Carbon | [7 empty] | test_58 | test_58 | test_58 |  |  | FALSE | 0 | 0
Indoor Environmental Quality | EQc1 | Enhanced Air Quality | [7 empty] | test_59 | test_59 | test_59 |  |  | FALSE | 0 | 0
Indoor Environmental Quality | EQc2 | Occupant Experience | [7 empty] | test_60 | test_60 | test_60 |  |  | FALSE | 0 | 0
Indoor Environmental Quality | EQc3 | Enhanced Acoustic Performance | [7 empty] | test_61 | test_61 | test_61 |  |  | FALSE | 0 | 0
Indoor Environmental Quality | EQc4 | Resilient Spaces | [7 empty] | test_62 | test_62 | test_62 |  |  | FALSE | 0 | 0
Indoor Environmental Quality | EQc5 | Air Quality Testing and Monitoring | [7 empty] | test_63 | test_63 | test_63 |  |  | FALSE | 0 | 0
Indoor Environmental Quality | EQp1 | Construction Management | [7 empty] | test_64 | test_64 | test_64 |  |  | FALSE | 0 | 0
Indoor Environmental Quality | EQp2 | Fundamental Air Quality | [7 empty] | test_65 | test_65 | test_65 |  |  | FALSE | 0 | 0
Indoor Environmental Quality | EQp3 | Minimum Acoustic Performance | [7 empty] | test_66 | test_66 | test_66 |  |  | FALSE | 0 | 0
Project Priorities | PRc1 | Project Priorities | [7 empty] | test_67 | test_67 | test_67 |  |  | FALSE | 0 | 0
Project Priorities | PRc2 | Regional Priority | [7 empty] | test_68 | test_68 | test_68 |  |  | FALSE | 0 | 0

## Project_Information
project_name | Test LEED V5 Project
rating_system | BD+C: New Construction